## Tabelle1
|  | # Details | [5 empty] | ENGLISH |  |  | GERMAN
Status | Lot # |  | Qty | Year | Make | Model | SerNo |  |  | Extended Description | 1 | Typ | Beschreibung
AD1 - 1/2 | 11092 |  |  |  | Alfred Johne GmbH | G5/355N | 00.2188 | 1 | 8M Vacuum Elevator | Approx. 8M w/ Type FR380 Lower Receiving Auger: S/N 00.2267 | 1
AD1 - 1/2 | 11094 | [6 empty] | 1 | 40 Cu./M Coffee Receiving Silo | Steel Construction | 1
AD1 - 1/2 | 11095 |  |  |  | Alfred Johne GmbH | RGE 012-022415-00 |  | 1 | Incoming Truck Cleaning Blower | 12 Kg/M3 Density, 20 Degrees C Inlet Temperature, 223 M3/min Volume, 125 Pa Total Pressure, 1500 RPM, 380/660V, 15.5/8.9A, 60 Hz 3PH, w/ Noise Damper & Ducting | 1
AD1 - 1/2 | 11096 | [6 empty] | 1 | Portable Incline Auger | 4.5M x 40cm Trough, 40cm x 37cm Inlet, 36cm OD Outlet | 1
AD1 - 1/2 | 11097 | [6 empty] | 1 | Portable Incline Auger | 3.5M x 30cm Trough, 35cm x 30cm Inlet, 34cm x 34cm Outlet | 1
AD1 - 1/2 | 11098 |  |  |  | Neuhaus |  |  | 1 | Coffee Bag Receiving System | to Include Asset #'s 11099, 11199, 11100, 11101, 11102, 11103, 11104, 11105, 11106, 11107, 11108, Subject to Approval | 1 |  | Neuhaus 3-Teir Telescoping Belt Conveyor 7M Per Tier, 60cm Belt, w/ 12M Incline Conveyor, 3000 Kg Max Capacity //Luco-Techric Lucomat 600L B50DBGM Coffee Bag Shredding Machine 3M x 128cm OD Drum Chamber, w/ Stainless Steel Top Mounted Hopper & Bottom Mounted Bag Unload 3.5M Belt Conveyor, 60cm Belt/// Paal's Packpressen-Fabrik Pacomat1S Coffee Bag Bahler 120cm x 70cm Bahling Chamber, 5M x 80cm Outfeed Belt Conveyor, 5200 Kg Machine Weight, 380V, 32A, 18Kw, 50 Hz, 3PH ///Neuhaus Coffee Bean Cleaning Machine 260cm OD Chamber w/ Vacuum Elevator & Approx 230cm x 30cm Top Mounted Infeed Auger/// Neuhaus Coffee Storage Scale w/ Coveyor Lock & Plexiglass Sample Pulling Hopper/// Aerzen Delta Blower/// 40 Cu./M Dust/Debri Receiving Silo ///Radial-Ventilator KXE-095-023615 17.76 Kw Blower 20 Degree C Inlet Temperature, 236 m3/Min Flow Volume, 355 dapA Pressure Increase, 1500 RPM, w/ ABB Model M2BA180L4 Motor ///Control Room/// 4-Tier Mezzanine Structure Approx. 5M x 9.5M Steel Construction
AD1 - 1/2 | 11099 |  |  |  | Neuhaus |  |  | 1 | 3-Teir Telescoping Belt Conveyor | 7M Per Tier, 60cm Belt, w/ 12M Incline Conveyor, 3000 Kg Max Capacity | 1
AD1 - 1/2 | 11100 |  |  | 1989 | Paal's Packpressen-Fabrik | Pacomat1S | 24803 | 1 | Coffee Bag Bahler | 120cm x 70cm Bahling Chamber, 5M x 80cm Outfeed Belt Conveyor, 5200 Kg Machine Weight, 380V, 32A, 18Kw, 50 Hz, 3PH | 1
AD1 - 1/2 | 11104 | [6 empty] | 1 | 40 Cu./M Dust/Debri Receiving Silo |  | 1
AD1 - 1/2 | 11105 |  |  | 1999 | Radial-Ventilator | KXE-095-023615 | 147971 | 1 | 17.76 Kw Blower | 20 Degree C Inlet Temperature, 236 m3/Min Flow Volume, 355 dapA Pressure Increase, 1500 RPM, w/ ABB Model M2BA180L4 Motor | 1
AD1 - 1/2 | 11106 | [6 empty] | 1 | Control Room | 3.3M x 5.4M x 2.8M | 1
AD1 - 1/2 | 11107 | [6 empty] | 1 | 4-Tier Mezzanine Structure | Approx. 5M x 9.5M Steel Construction | 1
AD1 - 1/2 | 11108 | [6 empty] | 1 | Stainless Steel Manual Loading Station | 80cm x 80cm x 60cm Hopper & Spellna Model 3-RV-100C-18V-1-G Blower, 2,3 Kw, 4413 RPM, 8,33 m3/s, 1,18 kg/m3, 20 Degree C Inlet Temperature, 200 mbar | 1
AD1 - 1/2 | 11109 |  | 1 | 1979 | Gebhardt | 081 | 790616 | 1 | 3-Tier Telescoping Belt Conveyor | 6.5M per Tier, 60cm Belt, 6,000 Kg Capacity, w/ 6.5M x 160cm Powered Roller Conveyor | 1
AD1 - 1/2 | 11110 |  |  |  | Neuhaus |  |  | 1 | Coffee Bean Blending Silo | 36-Top Mount Feeding Stations, Bottom Mounted Hopper, Conveyor Lock, & 1978 Mikropul Koln Model MP94-SWBM Dust Collector | 1
AD1 - 1/2 | 11111 |  |  |  | J&H Geblasetechnik GmbH | RV44.4L1G | 11GR877 | 1 | 60 Kw Blower | 2235 RPM, 1000 mbar, w/ ABB Model M2QA226MHJA Motor: 45/51.8 Kw, 690/400/660/380/415/440V, 1480/1480/1475/1475/1480/1770 RPM, 46.64/89.45/48.31/83.90/79.37/83.23A, 3PH | 1
AD1 - 1/2 | 11112 | [6 empty] | 1 | Dual Silo Bag Filling Station | (2) 6M x 3M Steel Hoppers w/ Conical Bottoms, & (2) Vibra-Maschinenfabrik Model 17395 Vibration Arrestors | 1
AD1 - 1/2 | 11113 | [6 empty] | 1 | 7-Section Adjustable Storage Racking | 3.5M x 10.35M x 5.75M | 1
AD1 - 1/2 | 11114 | [6 empty] | 1 | 6-Sections Of Adjustable Pallet Racking | (7) 5M x 105cm Uprights & (36) 270cm Cross Beams, (No Contents) | 1
AD1 - 1/2 | 11115 |  |  | 2005 | Westphalen & Kann |  | 2249 | 1 | Portable Dock Ramp | 10,000 Kg Capacity, 3M x 220cm Dock, 8.8M x 220cm Ramp, 11M Overall, 4,200 Kg Ramp Weight | 1
AD1 - 1/2 | 11116 |  |  | 1994 | MAFI Transport-Systeme GmbH | MT30 RI60V4 | 229876 | 1 | Diesel Warehouse Spotting Tractor | Front & Back Driving Stations w/ Swivel Seat, DRW, 5th Wheel Hitch, 30,000 Kg Max Saddle Load, 38,620 Max GVWR, 10,200 Kg Front Axle GVWR, 31,850 Kg Rear Axle GVWR | 1
AD1 - 1/2 | 11118 |  |  | 2011 | M.Roth GmbH & Co.KG |  | 11058-2 | 1 | Stainless Steel Demineralized Water Silo | 511,000L Capacity, 40 Degree C Max Temperature, 1050 kg/m3 Max Density | 1
AD1 - 1/2 | 11119 |  |  | 2011 | M.Roth GmbH & Co.KG |  | 11058-1 | 1 | Stainless Steel Demineralized Water Silo | 511,000L Capacity, 40 Degree C Max Temperature, 1050 kg/m3 Max Density | 1
AD1 - 1/2 | 11122 |  |  |  | Wilms GmbH |  |  | 1 | 40 Qbm/H Demineralized Water System | 3-Systems, Includes Asset ID #'s 11118, 11119, 11123 through 11159 | 1
AD1 - 1/2 | 11123 | [6 empty] | 1 | Pvc Water Buffer Tank | Approx. 8.128M x 3.6M OD | 1
AD1 - 1/2 | 11124 | [6 empty] | 1 | Pvc Neutralization Tank | Approx. 5M x 3.2M OD | 1
AD1 - 1/2 | 11125 | [6 empty] | 1 | Pvc Hot Water Tank | Approx 3M x 2.26M OD | 1
AD1 - 1/2 | 11126 |  |  | 1997 | Beeskow |  |  | 1 | Stainless Steel Gravel Filter Tank | 200cm Seam to Seam x 1.58M OD, 6.0 bar Berriebsdruct, 7.8 barPrUfdruct, 4.27 m3 Inhalt, 50 Degrees C Max Temperature | 1
AD1 - 1/2 | 11127 |  |  | 1997 | Beeskow |  |  | 1 | Stainless Steel Gravel Filter Tank | 200cm Seam to Seam x 1.58M OD, 6.0 bar Berriebsdruct, 7.8 barPrUfdruct, 4.27 m3 Inhalt, 50 Degrees C Max Temperature | 1
AD1 - 1/2 | 11128 |  |  | 1997 | Becker & Schulde GmbH |  |  | 1 | Stainless Steel Cold Filter Tank | 12,690L Capacity, 6 Bar Max Pressure, 120 Degree C Max Temperature | 1
AD1 - 1/2 | 11129 |  |  | 1997 | GKS |  |  | 1 | Kationen Tank | 2.73 m3 Capacity, 6 Bar Max Pressure, 50 Degrees C Max Temperature | 1
AD1 - 1/2 | 11130 |  |  | 1997 | GKS |  |  | 1 | Kationen Tank | 2.73 m3 Capacity, 6 Bar Max Pressure, 50 Degrees C Max Temperature | 1
AD1 - 1/2 | 11131 | [6 empty] | 1 | Pvc Co2-Rieseler Tank | Approx 2M x 1/6M OD w/ Ventilation Blower | 1
AD1 - 1/2 | 11132 | [5 empty] | 97/257 | 1 | Pvc Anion Tank | 2.96 m3 Capacity, 6 bar Max Pressure, 50 Degrees C Max Temperature | 1
AD1 - 1/2 | 11133 | [5 empty] | 97/256 | 1 | Pvc Anion Tank | 2.96 m3 Capacity, 6 bar Max Pressure, 50 Degrees C Max Temperature | 1
AD1 - 1/2 | 11134 |  |  |  | KSB | ETACHROM |  | 1 | Centrifugal Pump | w/ ABB Motor (Data Plates not Readable) | 1
AD1 - 1/2 | 11135 |  |  |  | KSB | ETACHROM NC40-200 |  | 1 | Centrifugal Pump | 2930 RPM, 40m3/H, w/ ABB Model M3BP160MLA2 Motor, 11 Kw, 2938/2943/3547 RPM, 400/690/415/460V, 19.2/11.1/18.7/18.7A, 50/60 Hz, 3PH | 1
AD1 - 1/2 | 11136 |  |  |  | KSB | 32-160C10 |  | 1 | Centrifugal Pump | 2900 RPM, 20 m3/H, w/ Siemens Model 1LA5106-2AA60-Z Motor, 3/3.45 Kw, 2855/3440 RPM, 400/690/460V, 6.3/3.65/6.2A, 50 Hz, 3PH | 1
AD1 - 1/2 | 11137 |  |  |  | KSB | ETACHROM 025-160 |  | 1 | Centrifugal Pump | 2900 RPM, 0.15 m3/H, w/ Siemens Model 1LA5106-2AA60-Z Motor, 3/3.45 Kw, 2855/3440 RPM, 400/690/460V, 6.3/3.65/6.2A, 50 Hz, 3PH | 1
AD1 - 1/2 | 11138 |  |  |  | KSB | ETACHROM 50-125-C10 |  | 1 | Centrifugal Pump | w/ Siemens Model 1LA5106-2AA60-Z Motor, 3/3.45 Kw, 2855/3440 RPM, 400/690/460V, 6.3/3.65/6.2A, 50 Hz, 3PH | 1
AD1 - 1/2 | 11139 |  |  |  | KSB | ETACHROM NC40-200 |  | 1 | Centrifugal Pump | 2930 RPM, 40m3/H, w/ ABB Model M3BP160MLA2 Motor, 11 Kw, 2938/2943/3547 RPM, 400/690/415/460V, 19.2/11.1/18.7/18.7A, 50/60 Hz, 3PH | 1
AD1 - 1/2 | 11140 |  |  |  | KSB | NC040-200 |  | 1 | Centrifugal Pump | w/ ABB Model M3AA160MA2 Motor, 11/14.5 Kw, 2930, 2915/2935/3515 RPM, 690/400/660/380/415/440V, 11.5/20/11.8/20.5/19.4/24A, 50/60 Hz, 3PH | 1
AD1 - 1/2 | 11141 |  |  |  | KSB | 32-160C10 |  | 1 | Centrifugal Pump | 2900 RPM, 20 m3/H, w/ Siemens Model 1LA5106-2AA60-Z Motor, 3/3.45 Kw, 2855/3440 RPM, 400/690/460V, 6.3/3.65/6.2A, 50 Hz, 3PH | 1
AD1 - 1/2 | 11142 |  |  |  | KSB | 32-160C10 |  | 1 | Centrifugal Pump | 2900 RPM, 20 m3/H, w/ Siemens Model 1LA5106-2AA60-Z Motor, 3/3.45 Kw, 2855/3440 RPM, 400/690/460V, 6.3/3.65/6.2A, 50 Hz, 3PH | 1
AD1 - 1/2 | 11143 |  |  |  | KSB | ETACHROM 32-200-C11 |  | 1 | Centrifugal Pump | 2900 RPM, 25 m3/H, w/ ABB Model M3AA-132-SC-2IE2 Motor, 7.5 Kw, 2915/2915/3520 RPM, 690/400/460V, 8/14/11.8A, 50/60 Hz, 3PH | 1
AD1 - 1/2 | 11144 |  |  |  | KSB | ETACHROM 32-200-C11 |  | 1 | Centrifugal Pump | 2900 RPM, 25 m3/H, w/ ABB Model M3AA-132-SC-2IE2 Motor, 7.5 Kw, 2915/2915/3520 RPM, 690/400/460V, 8/14/11.8A, 50/60 Hz, 3PH | 1
AD1 - 1/2 | 11145 | [6 empty] | 1 | Lot of Valves | w/ (6) GeorgFischer Diastar 10FC D40 DN32 Pneumatic Actuated Diaphram Valves | 1
AD1 - 1/2 | 11146 |  |  | 2003 | Hager Elsasser |  | E303014G/AA-AA1 | 1 | Pvc Anion Tank | 3626L Capacity, 8.6 bar Max Pressure, 30 Degrees C Max Temperature | 1
AD1 - 1/2 | 11147 |  |  | 2003 | Hager Elsasser |  | E303014G/ER1 | 1 | Pvc Co2-Rieseler Tank | 3200L Capacity, 0 bar Max Pressure, 30 Degrees C Max | 1
AD1 - 1/2 | 11148 |  |  | 2003 | Hager Elsasser |  | E303014G/KA-KA1 | 1 | Pvc Anion Tank | 3626L Capacity, 8.6 bar Max Pressure, 30 Degrees C Max Temperature | 1
AD1 - 1/2 | 11149 |  |  |  | KSB | ETACHROM NC40-200 |  | 1 | Centrifugal Pump | 2930 RPM, 40m3/H, w/ ABB Model M3BP160MLA2 Motor, 11 Kw, 2938/2943/3547 RPM, 400/690/415/460V, 19.2/11.1/18.7/18.7A, 50/60 Hz, 3PH | 1
AD1 - 1/2 | 11150 |  |  |  | KSB | ETACHROM NC40-200 |  | 1 | Centrifugal Pump | 2930 RPM, 40m3/H, w/ ABB Model M2BP160MA2 Motor, 11/12.5 Kw, 2930/2915/2935/3515 RPM, 690/400/660/380/415/440V, 11.5/20/11.8/20.5/19.4/20.5A, 50/60 Hz, 3PH | 1
AD1 - 1/2 | 11151 |  |  |  | KSB | ETACHROM 32-160-C10 |  | 1 | Centrifugal Pump | 2900 RPM, 20 m3/H, w/ ABB Model M2BA00L2A Motor, 3/3/3.6 Kw, 2870/2870/3440 RPM, 380-420/660-690/440-480V, 6.1/3.52/6.38A, 50/50/60 Hz, 3PH | 1
AD1 - 1/2 | 11152 | [6 empty] | 1 | Anion Tank 3 Valve Station | to Include (1) Endress Hauser Promag W Electromagnetic Flowmeter: Size DN80, (4) Gemu Pneumatic Diaphram Valves, (1) Tyco PremiAir Model 009 Single Action Pneumatic Valve Actuator, (1) PremiAir Model 004 Double Action Pneumatic Valve Actuator, (3) Dial bar Gauges, & PVC Piping | 1
AD1 - 1/2 | 11153 | [6 empty] | 1 | Kation Tank 3 Valve Station | to Include (1) Endress Hauser Promag W Electromagnetic Flowmeter: Size DN80, (4) Gemu Pneumatic Diaphram Valves, (1) Tyco PremiAir Model 009 Single Action Pneumatic Valve Actuator, (1) PremiAir Model 004 Double Action Pneumatic Valve Actuator, (3) Keystone Manual Butterfly Valves, (3) Dial bar Gauges, & PVC Piping | 1
AD1 - 1/2 | 11154 | [6 empty] | 1 | Anion Tank 1 & 2 Valves Station | to Include (1) Endress Hauser Promag P Electromagnetic Flowmeter, (3) Gemu Pneumatic Diaphram Valves, (10) Keystone Model F79E-003M Double Action Pneumatic Valve Actuators, (2) Dial bar Gauges, & PVC Piping | 1
AD1 - 1/2 | 11155 | [6 empty] | 1 | Kation Tanks 1 & 2 Valves Station | to Include (9) Keystone Model F79E-003M Double Action Pneumatic Valve Actuators, (6) Gemu Pneumatic Diaphram Valves, (1) Tyco PremiAir Model 004 Double Action Pneumatic Valve Actuator, (2) Dial Bar Gauges, & PVC Piping | 1
AD1 - 1/2 | 11156 | [6 empty] | 1 | Cold Rinse Filter Tank Valves Station | to Include (3) Keystone Model F79E-003M Double Action Pneumatic Valve Actuators & (5) Keystone Manual Butterfly Valves | 1
AD1 - 1/2 | 11157 | [6 empty] | 1 | Gravel Filter Tanks 1 & 2 Valves Station | to Include (12) Keystone Model F79E-003M Double Action Pneumatic Valve Actuators | 1
AD1 - 1/2 | 11158 |  |  |  | Wilms GmbH |  |  | 1 | 6-Panel Controller | w/ (2) EH Conducta Mycom-L, (2) EH Liquisys, (1) EH RIA 452, & (1) Liquisis M | 1
AD1 - 1/2 | 11159 |  |  | 2009 | Becker | KDT3.100 |  | 1 | Rotary Vane Compressor | 99/118 m3/H Inlet Capacity, 1500 bar, 4.9/6.4 Kw, 1450/1750 RPM, 50/60 Hz, 3PH | 1
AD1 - 1/2 | 11160 | [6 empty] | 1 | Cip Imulsion Tank | Stainless Steel Construction, 115cm Seam to Seam x 130mm OD, w/ Top Mounted Agitator, KSB NORM-650-250 Centrifugal Pump, (3) Narboro Type 30BMD40N10 Flow Serve Pneumatic Valve Actuators, & Stainless Steel CIP Piping | 1
AD1 - 1/2 | 11161 | [6 empty] | 1 | Cip Imulsion Tank | Stainless Steel Construction, 113cm Seam to Seam x 140cm OD w/ Top Mounted Agitator | 1
AD1 - 1/2 | 11162 | [6 empty] | 1 | Cip Imulsion Tank | Stainless Steel Construction, 113cm Seam to Seam x 140cm OD w/ Top Mounted Agitator | 1
AD1 - 1/2 | 11163 |  |  |  | Hilge | EURO-HYGIA-I-BLOC |  | 1 | Centrifugal Pump | 2900 RPM, 10 m3/H, 2.2 Kw, 20H, (Motor Data Not Readable) | 1
AD1 - 1/2 | 11164 |  |  |  | KSB | CPK-Cm-32-160 |  | 1 | Centrifugal Pump | 2900 RPM, 15 m3/H, w/ ABB Model QU112M2AT Motor, 4/8 Kw, 2880/3465 RPM, 380-420/660-690/440-480V, 8.1/4.7/8.4A, 50/60Hz, 3PH | 1
AD1 - 1/2 | 11165 |  |  | 2000 | Vetter Maschinenfabrik GmbH | Trogfoerderschnecke | BA110977 | 1 | Decanter Trough System | Stainless Steel Construction | 1
AD1 - 1/2 | 11166 |  |  |  | Kleinewefers Energie-Und Umweltechnik GmbH | VTT-xxIII-400 |  | 1 | Hot Air Generation System | 6.5M x 180cm OD Inside Chamber, | 1
AD1 - 1/2 | 11167 | [6 empty] | 1 | Work Bench |  | 1
AD1 - 1/2 | 11168 | [6 empty] | 1 | 25T/H 2-Burner Steam Boiler | Natural Gas Powered | 1
AD1 - 1/2 | 11169 | [6 empty] | 1 | 2-Door Cabinet |  | 1
AD1 - 1/2 | 11170 | [6 empty] | 1 | Wet Pressed Coffee Silo | Stainless Steel Construction | 1
AD1 - 1/2 | 11171 |  |  | 2014 | Alfa Laval | M10-MFM |  | 1 | Plate Heat Exchanger | 2-Plates, 33/34L Capacity, 10 bar Area Pressure, 13 bar Total Pressure, -5/105 Degrees C Temperature Range | 1
AD1 - 1/2 | 11172 |  |  |  | KSB | ETANORM ETN065-040-200 |  | 1 | Centrifugal Pump | 2211 RPM, 33 m3/H, w/ ABB Model M3AA132SC-2 Motor, 7.5 Kw, 2900/2901/2909 RPM, 690/400/415V, 7.5/13/12.5A, 50 hz, 3PH | 1
AD1 - 1/2 | 11173 |  |  |  | KSB | ETANORM ETN065-040-200 |  | 1 | Centrifugal Pump | 2211 RPM, 33 m3/H, w/ ABB Model M3AA132SC-2 Motor, 7.5 Kw, 2900/2901/2909 RPM, 690/400/415V, 7.5/13/12.5A, 50 hz, 3PH | 1
AD1 - 1/2 | 11174 | [6 empty] | 1 | 4-Step Coffee Ground Evaporation Bulk System | 0-200L/min Input, 0-30L/min Output, to Include Asset #'s 11175-11187 | 1
AD1 - 1/2 | 11175 |  | 1 |  | Winer & Mueller GmbH | 1983 |  | 1 | (4) Stainless Steel Evaporation Vessels & Piping | (1) 120/140L Volume Capacity, 6-17.8 Bar Pressure Range, 80-400 Degrees C Temperature Range, & (3) 320/356L Volume Capacity, 1.3 Bar Max Pressure, 150 Degrees C MaxTemperature | 1
AD1 - 1/2 | 11176 |  | 1 |  | KSB | CPK-CM-32-200 |  | 1 | Centrifugal Pump | 0.56 m3/H, 1450 RPM, w/ ABB Model M2A090LB4 Motor, 1,1 kW, 1435/1435/1740 RPM, 690/400/460V, 1.88/2.4/2.1A, 50/50/60 Hz, 3PH | 1
AD1 - 1/2 | 11177 |  | 1 |  | Cherry-Burrell | 5040 | 456964 | 1 | Highly Efficient Rotating Positive Displacement Pump | w/ Wistro Model B30IL-2-2/100 Motor, 70/86/83W, 230-277/220-290/300-500V, .26/.27/.16A, 50 Hz, 3PH | 1
AD1 - 1/2 | 11178 |  | 1 |  | KSB | CPK-Cm-32-160 |  | 1 | Centrifugal Pump | 5 m3/H, 2900 RPM, w/ ABB Model M3AA090L-2 Motor, 1.5 kW, 2900/2900/3510 RPM, 230/400/460V, 5/2/2.6A, 50/50/60 Hz, 3PH | 1
AD1 - 1/2 | 11179 |  | 1 | 1980 | Günter Bucher |  | 1546 | 1 | Incoming Product Stainless Steel Mix Tank | 14,800L Volume Capacity, 20 Degrees C Max Temp, (Agitator Excluded) | 1
AD1 - 1/2 | 11180 |  | 1 | 2012 | YTRON | Y7.50(FC)-4TT10 | 12030058 | 1 | Electric Agitator |  | 1
AD1 - 1/2 | 11181 |  | 1 |  | Stober Antriebstechnik | C402N0078D132M4 |  | 1 | Centrifugal Pump | Size 5050, 215 Nm M2 Max, 322 RPM N2 Max, w/ 7.5 kW Motor, 1450/1445/1730 RPM, 400/380-420/380-480V, 15/15.5-15/15-13A, 50/50/60 Hz, 3PH | 1
AD1 - 1/2 | 11182 |  | 1 |  | Flowserve | LPHX-45316-AB |  | 1 | Centrifugal Pump | 4.8/6.4 kW, 218/258 m3/H, 1450/1740 RPM, w/ ABB Model M3AA 132 M-4 Motor, 5.5 kW, 1465/1465/1765 RPM, 690/400/460V, 6.4/11.2/9.6A, 50/50/60 Hz, 3PH | 1
AD1 - 1/2 | 11183 |  | 1 |  | Flowserve | LPHX-45316-AB |  | 1 | Centrifugal Pump | 4.8/6.4 kW, 218/258 m3/H, 1450/1740 RPM, (No Motor) | 1
AD1 - 1/2 | 11184 |  | 1 | 1998 | GEA Wiegand GmbH | 3605-75-98.02 |  | 1 | 3-Step Prephase Evaporation System | to Include (1) 6645L Volume Capacity Tank, 0.5/-1 Bar Max Pressure, 70 Degrees C Max Temperature, S/N 10262, (1) Evaporation Vessel, Shell Side: 913L Volume Capacity, 0.5/-1 Bar Max Pressure, 70 Degree C Max Temp, Tube Side: 335L Volume Capacity, 3/-1 Bar Max Pressure, 40 Degree C Max Temp, (1) Cooling Vessel, Shell Side: 501L Volume Capacity, 4/-1 Bar Max Pressure, 150 Degrees C Max Temp, Tube Side: 665L Volume Capacity, 8.5/-1 Bar Max Pressure, 70 Degrees C Max Temp | 1
AD1 - 1/2 | 11185 |  | 1 |  | Sterling Fluid Systems | LPHX 45316 AB |  | 1 | Centrifugal Pump | 4.8/6.4 kW, 218/258 m3/H, 1450/1740 RPM, (No Motor) | 1
AD1 - 1/2 | 11186 |  | 1 |  | P.I.V Antrieb-Werner reimers | FAB-22 B3-3 |  | 1 | Industrial Pump | Size 55, 348 m2/min, 1450 RPM, w/ Elmot-Schafer Model TE-100L4B-40H Motor, 3/3,45 kW, 1430/1715 RPM, 220-240/380-420/255-275/440-485V, 11.2/6.5/10.9/6.3A, 50/60 Hz, 3PH | 1
AD1 - 1/2 | 11187 |  | 1 |  | Fristan Pumpen | FP3451L |  | 1 | Centrifugal Pump | w/ ABB Model QU100L4AT Motor, 2.2/2.6 kW, 1425/1720 RPM, 220-240/380-420/250-280/440-480V, 8.5/4.9/8.8/5.1A, 50/60 Hz, 3PH | 1
AD1 - 1/2 | 11189 |  | 1 |  |  |  |  | 1 | Workbench | 4-Door, 4-Drawer, w/ Bench Vise | 1
AD1 - 1/2 | 11191 |  | 1 |  |  |  |  | 1 | 2-Door Tool Cart |  | 1
AD1 - 1/2 | 11192 |  | 1 |  |  |  |  | 1 | Wood Top Workbench | 3-Drawer, 3-Door | 1
AD1 - 1/2 | 11193 |  | 1 |  | SECO | HPN20S |  | 1 | Pallet Jack | 2000 Kg Capacity | 1
AD1 - 1/2 | 11194 |  | 1 |  | SECO | HPN20S |  | 1 | Pallet Jack | 2000 Kg Capacity | 1
AD1 - 1/2 | 11195 |  | 1 |  |  |  |  | 1 | Chemical Drum Containment Pallet | Steel Construction | 1
AD1 - 1/2 | 11196 |  | 1 |  |  |  |  | 1 | Chemical Drum Containment Pallet | Steel Construction | 1
AD1 - 1/2 | 11197 |  | 1 |  | GS |  |  | 1 | 5-Step Portable Staicase | Aluminum Construction | 1
AD1 - 1/2 | 11198 |  | 1 |  | Bauer | 2023 |  | 1 | Chemical Containment Cart | 760 kg Capacity | 1
AD1 - 1/2 | 11199 |  |  | 1984 | Luco-Technic | Lucomat 600L B50DBGM | 660 | 1 | Coffee Bag Shredding Machine | 3M x 128cm OD Drum Chamber, w/ Stainless Steel Top Mounted Hopper & Bottom Mounted Bag Unload 3.5M Belt Conveyor, 60cm Belt | 1
AD1 - 1/2 | 11200 | [6 empty] | 1 | Drawer Cabinets |  | 1 | Schubladenschränke | 7 Schubladen, Inhalt unbekannt
AD1 - 1/2 | 11203 |  | 1 |  |  |  |  | 1 | Bulk 5-Chamber Boiler System | Coffee Ground/Oil Powered, to Inlcude Asset #'s 11204-11208 | 1
AD1 - 1/2 | 11204 |  | 1 |  |  |  |  | 1 | Steel Hopper Vessel | Approx 100cm OD, 45cm Seam to Seam, 120cm Overall, Conical Bottom, w/ Top Mounted Rotary Feeder | 1
AD1 - 1/2 | 11205 |  | 1 | 1981 | Aktiengesellschaft, Kuehnle, Kopp & Kausch | BF4/50H |  | 1 | Steam Turbine | 55 kW Output, 3420 RPM Trip Speed, 23 Bar Live Steam Pressure, 2.5 Bar Exhaust Steam Pressure | 1
AD1 - 1/2 | 11206 |  | 1 |  | ABB | M3BP280SMB2B3 |  | 1 | 90/105 Kw Motor | 2976/3570 RPM, 690/400/660/380/415/440V, 88/152/92/159/148/163A, 50/50/50/50/50/60 Hz, 3PH | 1
AD1 - 1/2 | 11207 |  | 1 |  | ABB | M3BP280SMB2B3 |  | 1 | 90/105 Kw Motor | 2976/3570 RPM, 690/400/660/380/415/440V, 88/152/92/159/148/163A, 50/50/50/50/50/60 Hz, 3PH | 1
AD1 - 1/2 | 11208 |  | 1 |  | Brown Bovbri | QU280MA2 |  | 1 | 90 Kw Motor | 2950 RPM, 380V, 3PH | 1
AD1 - 1/2 | 11209 |  | 1 |  | Permalight | Plus 55/8 |  | 1 | Emergency Gurney | w/ Storage Locker | 1
AD1 - 1/2 | 11210 |  | 1 |  | Rapid | 01 003 |  | 1 | Retractable Hose Reel | w/ Air Hose | 1
AD1 - 1/2 | 11211 |  | 1 |  | Rapid | 01 003 |  | 1 | Retractable Hose Reel | w/ Air Hose | 1
AD1 - 1/2 | 11212 |  | 1 |  |  |  |  | 1 | 8-Step Portable Staircase |  | 1
AD1 - 1/2 | 11213 |  | 1 |  |  |  |  | 1 | Steel 2-Door Cabinet |  | 1
AD1 - 1/2 | 11214 |  | 1 |  |  |  |  | 1 | 3-Step Portable Staircase |  | 1
AD1 - 1/2 | 11215 |  | 2 |  |  |  |  | 1 | 3-Step A-Frame Ladders |  | 1
AD1 - 1/2 | 11216 |  | 1 |  |  |  |  | 1 | Oily Rag Storage Bin |  | 1
AD1 - 1/2 | 11218 |  | 1 |  |  |  |  | 1 | 19-Step Steel Mezzanine Staircase |  | 1
AD1 - 1/2 | 11219 |  | 1 |  | Nescafé | Algeria 8/120 |  | 1 | Automatic Coffee Machine |  | 1
AD1 - 1/2 | 11220 |  | 1 |  | Bomann |  |  | 1 | Microwave |  | 1
AD1 - 1/2 | 11221 |  | 1 |  | Gothot / Probat | RT 3000 Y-LT |  | 1 | Tangentail Coffee Roaster | Capacity of 2.3-3.5 tons/h at charges of 140 – 525 kg with Combuster TVR/NVK 3000 10-4/2 LN, YoM 1999 / modernized 2010 | 1
AD1 - 1/2 | 11222 |  | 1 | 1999 | Probat | RT 3000 Y-LT-LGCA | 99/42005-LFD NR 20544 | 1 | Tangentail Coffee Roaster | Natural Gas Powered, 2100 Kw, 1806000 kcal/h, 1500 mbar Max Gasdruck, 888,875 Running Hours, Probat Controller w/ Siemens SIMATIC TP27 LCD Panel, 400V, 230VAC Control Voltage, 50 Hz, 3PH | 1
AD1 - 1/2 | 11223 |  | 1 |  |  |  |  | 1 | Roaster Ventilation Blower |  | 1
AD1 - 1/2 | 11224 |  | 1 |  |  |  |  | 1 | Catalytic Afterburner |  | 1
AD1 - 1/2 | 11225 |  | 1 |  |  |  |  | 1 | Roaster Cyclone |  | 1
AD1 - 1/2 | 11226 |  | 1 |  |  |  |  | 1 | Cyclone | w/ DMN Westinghouse Model AL 250 1 Rotary Valve | 1
AD1 - 1/2 | 11227 |  | 1 |  |  |  |  | 1 | Cyclone | w/ DMN Westinghouse Model AL 250 1 Rotary Valve | 1
AD1 - 1/2 | 11228 |  | 1 | 1999 | Radial-Ventilator | MXE.040-004630 |  | 1 | Fresh Air Ventilator | 40,000 m3/min Flow Volume, 400 daPa Total Pressure, 3.88 kW, 3000 RPM | 1
AD1 - 1/2 | 11229 |  | 1 | 1999 | Radial-Ventilator | MXE 035-001930 | 151925 | 1 | Catalyst Burner Ventilator | 19 m3/min Flow Volume, 355 daPa Total Pressure, 1.94 kW, 3,000 RPM, | 1
AD1 - 1/2 | 11230 |  | 1 |  |  |  |  | 1 | Natural Gas Afterburner Catalyst | w/ Maxon Ovenpak Type EB6 Nozzle Mixing Natural Gas Burner | 1
AD1 - 1/2 | 11231 |  | 1 |  |  |  |  | 1 | Cool Air Filter For Seperator |  | 1
AD1 - 1/2 | 11232 |  | 1 |  |  |  |  | 1 | Catalytic Afterburner |  | 1
AD1 - 1/2 | 11233 |  | 1 |  |  |  |  | 1 | Raw Coffee Hopper |  | 1
AD1 - 1/2 | 11234 |  | 1 | 1999 | Radial-Ventilator | KXE 050 045030 | 151922 | 1 | Cooling Air Ventilator | 450 m3/min Flow Volume, 1,2 kg/m3 Air Inlet Density, 500 daPa Total Pressure Increase, 51,60/39,40 kW, 3000 RPM | 1
AD1 - 1/2 | 11235 |  | 1 |  |  |  |  | 1 | Fan |  | 1 | Ventilator
AD1 - 1/2 | 11236 |  | 1 |  | Probat | HDE-100 | 99/40149 | 1 | Roasted Coffee Scale Hopper | w/ Rotary Feeder & Delta Blower (For Roaster 4) | 1
AD1 - 1/2 | 11250 |  | 1 | mod. 2010 | Probat | R 3000 R-LT |  | 1 | Drum-Roaster | capacity of 1.7 ton/h at charges of 500 kg with Combuster TVR/NVK 3000 8-4/2 LN, modernized 2010 | 1
AD1 - 1/2 | 11251 |  | 1 |  | Probat |  |  | 1 | Drum Coffee Roaster |  | 1
AD1 - 1/2 | 11252 |  | 1 |  |  |  |  | 1 | Roasted Coffee Scale Hopper |  | 1
AD1 - 1/2 | 11253 |  | 1 | 1978 | MikroPul Koeln | 42HP6 | 2893 | 1 | Scale Dust Collector | w/ Model RVM025/60-30 Blower, 1.2 kg/m3, 60 m3/min Flow Volume, 3000 Impeller RPM, 250V, 3PH | 1
AD1 - 1/2 | 11254 |  | 1 |  | Spellna | V44H1G | 79G2508 | 1 | Rotary Piston Blower | 1.5 m3/s Flow Volume, 1,2 kg/m3, 1380 RPM, 23kW, 340 mbar Max Pressure, w/ ABB Model M2AA160L4 Motor, 15/17 kW, 1455/1460/1745 RPM, 690/400/660/380/415/440V, 16.5/28.5/17.3/30/28/30A, 50/60 Hz, 3PH | 1
AD1 - 1/2 | 11255 |  | 1 |  |  | RV 24 | 73G5136 | 1 | Loose Goods Rotary Piston Blower | 768 m3/h Flow Volume, 1,18 kg/m3, 5000 kp/m2, 2300 RPM, 13.9 kW, w/ ABB Model QU100L4BT Motor, 3/3.6 Kw, 1415/1710 RPM, 380-420/660-690/440-480V, 6.5/3.8/6.7A, 50/60 Hz, 3PH | 1
AD1 - 1/2 | 11256 |  | 1 | 1995 | Hosokawa MikroPul | 48-6TRL | 7591 | 1 | Dust Collector | w/ Model REG 016-008030-00 Radial Fan Blower, 80 m3/min Flow Volume, 160 daPa Total Pressure Increase, 3,05 kW Shaft Rating, 3000 RPM, w/ AC-Motoren GmbH Model ACA132SA-2 Motor, 5,5/6,6 kW, 2890/3490 RPM, 380-420/660-720/380-460/660-830V, 10.5/6A, 50/60 Hz, 3PH | 1
AD1 - 1/2 | 11257 |  | 1 | 2003 | Probat | TVR/NVK 3000 8-4/2RR1 | 02/40224 | 1 | Natural Gas Burner Catalyst | Nominal Load: 560 kW, 418600 kcal/h, 50-300 mbar Gas Pressure, 50-300 mbar Pressure Range, w/ 2003 Max Weishaupt GmbH Model G5/1-D Nozzle Mixing Natural Gas Burner, 200-1000 kW, 15-500 mbar Pressure Range, 400V, 3PH | 1
AD1 - 1/2 | 11258 |  | 1 |  |  | VRU-71-500-15L3 |  | 1 | Cool Exhaust Air Ventilator | 25600 m3/h Flow Volume, 20 Degree C Inlet Temperature, 1,2 kg/m3, 180 kp/m2, 1450 RPM, 18 kW, | 1
AD1 - 1/2 | 11259 |  | 1 |  |  |  |  | 1 | Cool Air Cyclone |  | 1
AD1 - 1/2 | 11260 |  | 1 |  |  |  |  | 1 | Exhaust Air Blower |  | 1
AD1 - 1/2 | 11261 |  | 1 |  |  |  |  | 1 | Roaster Entry Cyclone | w/ 2003 Probat-Werke Model 46DN250-1 Rotary Feeder | 1
AD1 - 1/2 | 11263 |  | 1 |  |  | 45.3/160 | 6335VW2 | 1 | Catalytic Burner Supply Air Ventilator | 2221,2 m3/h Flow Volume, 1,2 kg/m3 Inlet Air Density, 2900 Pa Max Pressure, 2,08 kW, 2895 RPM | 1
AD1 - 1/2 | 11264 |  | 1 |  | ABB | ACS800-01-0025-3 |  | 1 | Ac Drive | Output: 44A, 0-300 Hz, 3PH, Input: 380/415V, 42A, 48/63 Hz, 3PH | 1
AD1 - 1/2 | 11265 |  | 1 |  | ABB | ACS800-01-0025-3 |  | 1 | Ac Drive | Output: 44A, 0-300 Hz, 3PH, Input: 380/415V, 42A, 48/63 Hz, 3PH | 1
AD1 - 1/2 | 11266 |  | 1 |  | ABB | ACS800-01-0009-3 |  | 1 | Ac Drive | Output: 13.9A, 0-300 Hz, 3PH, Input: 380/415V, 13A, 48/63 Hz, 3PH | 1
AD1 - 1/2 | 11267 |  | 1 |  | ABB | ACS800-01-0005-3 |  | 1 | Ac Drive | Output: 8.5A, 0-300 Hz, 3PH, Input: 380/415V, 7.9A, 48/63 Hz, 3PH | 1
AD1 - 1/2 | 11268 |  | 1 |  | ABB | ACS800-01-0009-3 |  | 1 | Ac Drive | Output: 13.9A, 0-300 Hz, 3PH, Input: 380/415V, 13A, 48/63 Hz, 3PH | 1
AD1 - 1/2 | 11269 |  | 1 |  | ABB | ACS800-01-0005-3 |  | 1 | Ac Drive | Output: 8.5A, 0-300 Hz, 3PH, Input: 380/415V, 7.9A, 48/63 Hz, 3PH | 1
AD1 - 1/2 | 11270 |  | 1 |  | ABB | ACS800-01-0009-3 |  | 1 | Ac Drive | Output: 13.9A, 0-300 Hz, 3PH, Input: 380/415V, 13A, 48/63 Hz, 3PH | 1
AD1 - 1/2 | 11271 |  | 1 |  | ABB | ACS800-01-0005-3 |  | 1 | Ac Drive | Output: 8.5A, 0-300 Hz, 3PH, Input: 380/415V, 7.9A, 48/63 Hz, 3PH | 1
AD1 - 1/2 | 11272 |  | 1 |  | ABB | ACS800-01-0011-3 |  | 1 | Ac Drive | Output: 19A, 0-300 Hz, 3PH, Input: 380/415V, 17A, 48/63 Hz, 3PH | 1
AD1 - 1/2 | 11273 |  | 1 |  | ABB | ACS800-01-0011-3 |  | 1 | Ac Drive | Output: 19A, 0-300 Hz, 3PH, Input: 380/415V, 17A, 48/63 Hz, 3PH | 1
AD1 - 1/2 | 11274 |  | 1 |  | ABB | ACS800-01-0011-3 |  | 1 | Ac Drive | Output: 19A, 0-300 Hz, 3PH, Input: 380/415V, 17A, 48/63 Hz, 3PH | 1
AD1 - 1/2 | 11275 |  | 1 |  | ABB | ACS800-01-0011-3 |  | 1 | Ac Drive | Output: 19A, 0-300 Hz, 3PH, Input: 380/415V, 17A, 48/63 Hz, 3PH | 1
AD1 - 1/2 | 11276 |  | 1 |  | ABB | ACS800-01-0011-3 |  | 1 | Ac Drive | Output: 19A, 0-300 Hz, 3PH, Input: 380/415V, 17A, 48/63 Hz, 3PH | 1
AD1 - 1/2 | 11277 |  | 1 |  | ABB | ACS800-01-0011-3 |  | 1 | Ac Drive | Output: 19A, 0-300 Hz, 3PH, Input: 380/415V, 17A, 48/63 Hz, 3PH | 1
AD1 - 1/2 | 11278 |  | 1 |  | ABB | ACS800-01-0011-3 |  | 1 | Ac Drive | Output: 19A, 0-300 Hz, 3PH, Input: 380/415V, 17A, 48/63 Hz, 3PH | 1
AD1 - 1/2 | 11279 |  | 1 |  | ABB | ACS800-01-0011-3 |  | 1 | Ac Drive | Output: 19A, 0-300 Hz, 3PH, Input: 380/415V, 17A, 48/63 Hz, 3PH | 1
AD1 - 1/2 | 11280 |  | 1 |  | ABB | ACS800-01-0011-3 |  | 1 | Ac Drive | Output: 19A, 0-300 Hz, 3PH, Input: 380/415V, 17A, 48/63 Hz, 3PH | 1
AD1 - 1/2 | 11281 |  | 1 |  | ABB | ACS800-01-0011-3 |  | 1 | Ac Drive | Output: 19A, 0-300 Hz, 3PH, Input: 380/415V, 17A, 48/63 Hz, 3PH | 1
AD1 - 1/2 | 11282 |  | 1 |  | ABB | ACS800-01-0011-3 |  | 1 | Ac Drive | Output: 19A, 0-300 Hz, 3PH, Input: 380/415V, 17A, 48/63 Hz, 3PH | 1
AD1 - 1/2 | 11283 |  | 1 |  | ABB | ACS800-01-0016-3 |  | 1 | Ac Drive | Output: 25A, 0-300 Hz, 3PH, Input: 380/415V, 23A, 48/63 Hz, 3PH | 1
AD1 - 1/2 | 11284 |  | 1 |  | ABB | ACS800-01-0016-3 |  | 1 | Ac Drive | Output: 25A, 0-300 Hz, 3PH, Input: 380/415V, 23A, 48/63 Hz, 3PH | 1
AD1 - 1/2 | 11285 |  | 1 |  | ABB | ACS800-01-0020-3 |  | 1 | Ac Drive | Output: 34A, 0-300 Hz, 3PH, Input: 380/415V, 32A, 48/63 Hz, 3PH | 1
AD1 - 1/2 | 11286 |  | 1 |  | ABB | ACS800-01-0011-3 |  | 1 | Ac Drive | Output: 19A, 0-300 Hz, 3PH, Input: 380/415V, 17A, 48/63 Hz, 3PH | 1
AD1 - 1/2 | 11287 |  | 1 |  | ABB | ACS800-01-0020-3 |  | 1 | Ac Drive | Output: 34A, 0-300 Hz, 3PH, Input: 380/415V, 32A, 48/63 Hz, 3PH | 1
AD1 - 1/2 | 11288 |  | 1 |  | ABB | ACS800-01-0020-3 |  | 1 | Ac Drive | Output: 34A, 0-300 Hz, 3PH, Input: 380/415V, 32A, 48/63 Hz, 3PH | 1
AD1 - 1/2 | 11289 |  | 1 |  | Corosys Prozesssysteme und Sensoren GmbH |  |  | 1 | Stainless Steel Electrical Enclosure | 230V, IP55 Protective Class | 1
AD1 - 1/2 | 11290 |  | 1 |  | Corosys Prozesssysteme und Sensoren GmbH |  |  | 1 | Stainless Steel Electrical Enclosure | 230V, IP55 Protective Class | 1
AD1 - 1/2 | 11291 |  | 1 |  | Corosys Prozesssysteme und Sensoren GmbH |  |  | 1 | Stainless Steel Electrical Enclosure | 230V, IP55 Protective Class | 1
AD1 - 1/2 | 11292 |  | 1 |  |  |  |  | 1 | Stainless Steel Bin On Castors |  | 1
AD1 - 1/2 | 11293 |  | 1 |  | Soteco | Dakota 429 HP |  | 1 | Vacuum | 220-240V, 50-60 Hz, 2400W, 2800 Watt Max | 1
AD1 - 1/2 | 11294 |  | 1 |  |  |  |  | 1 | 4-Step Portable Platform Staircase |  | 1
AD1 - 1/2 | 11295 |  | 1 |  | Ribo-Industriesauger GmbH | S3159B1 | 73010.26 | 1 | Industrial Vacuum | Type FDR90L2, 2870 UPM, 3 HP, 2.2 kW, 60 Hz, 230/400V, 8.5/4.9A, 3PH | 1
AD1 - 1/2 | 11296 |  | 1 |  |  |  |  | 1 | Stainless Steel Hand Washing Station | to Include Sink, Soap Dispenser, & Paper Towel Dispenser | 1
AD1 - 1/2 | 11297 |  | 1 |  |  |  |  | 1 | Stainless Steel Bin On Castors |  | 1
AD1 - 1/2 | 11298 |  | 1 |  |  |  |  | 1 | Stainless Steel Drum Bin On Castors |  | 1
AD1 - 1/2 | 11299 |  | 1 |  | Happel Energiespartechnik | 431/270153 |  | 1 | Natural Gas Heater | 200 Degree C Max Temperature, 14000 RPM, 3000 m3/H Volume, 8 bar Max Pressure | 1
AD1 - 1/2 | 11300 |  | 1 |  |  |  |  | 1 | 8-Unit Employee Locker |  | 1
AD1 - 1/2 | 11301 |  | 1 |  | Happel Energiespartechnik | 431/270153 |  | 1 | Natural Gas Heater | 200 Degree C Max Temperature, 14000 RPM, 3000 m3/H Volume, 8 bar Max Pressure | 1
AD1 - 1/2 | 11302 |  | 1 |  |  |  |  | 1 | Dry Erase Board |  | 1
AD1 - 1/2 | 11306 |  | 1 |  | Willems & Schueller GmbH |  |  | 1 | Roasters Exhaust Chimney |  | 1
AD1 - 1/2 | 11307 |  | 1 |  |  |  |  | 1 | Roasted Coffee Separation Hopper |  | 1
AD1 - 1/2 | 11341 |  | 1 |  | SIHI |  |  | 1 | Liquid Ring Vacuum Pump | w/ ABB Model M3AA132M4 Motor, 5,5kW, 1465/1465/1766 RPM, 690/400/460V, 6.4/11.2/9.6A, 50/50/60 Hz, 3PH | 1
AD1 - 1/2 | 11342 |  | 1 |  | SIHI |  |  | 1 | Liquid Ring Vacuum Pump | w/ ABB Model M3AA132M4 Motor, 5,5kW, 1465/1465/1766 RPM, 690/400/460V, 6.4/11.2/9.6A, 50/50/60 Hz, 3PH | 1
AD1 - 1/2 | 11343 |  | 1 |  | ABB |  |  | 1 | Ac Drive |  | 1
AD1 - 1/2 | 11344 |  | 1 |  | ABB |  |  | 1 | Ac Drive |  | 1
AD1 - 1/2 | 11345 |  | 1 |  | ABB |  |  | 1 | Ac Drive |  | 1
AD1 - 1/2 | 11346 |  | 1 |  | ABB |  |  | 1 | Ac Drive |  | 1
AD1 - 1/2 | 11347 |  | 1 |  | ABB |  |  | 1 | Ac Drive |  | 1
AD1 - 1/2 | 11348 |  | 1 |  | ABB |  |  | 1 | Ac Drive |  | 1
AD1 - 1/2 | 11349 |  | 1 |  | ABB |  |  | 1 | Ac Drive |  | 1
AD1 - 1/2 | 11400 |  | 1 |  |  |  |  | 1 | 2-Sections Of Pallet Racking | to Include (3) Uprights & (16) Crossbeams | 1
AD1 - 1/2 | 11401 |  | 1 |  |  |  |  | 1 | 2-Sided Man Door Guard Rail W/ Gate |  | 1
AD1 - 1/2 | 11402 |  | 1 |  |  |  |  | 1 | Steel 2-Door Cabinet |  | 1
AD1 - 1/2 | 11403 |  | 1 |  |  |  |  | 1 | Steel 2-Door Cabinet |  | 1
AD1 - 1/2 | 11404 |  | 1 |  |  |  |  | 1 | 3-Sections Of Pallet Racking | to Include (4) Uprights & (18) Crossbeams | 1
AD1 - 1/2 | 11405 |  | 1 |  |  |  |  | 1 | 3-Sections Of Pallet Racking | to Include (4) Uprights & (18) Crossbeams | 1
AD1 - 1/2 | 11406 |  | 1 |  |  |  |  | 1 | Guard Rail |  | 1
AD1 - 1/2 | 11407 |  | 1 |  |  |  |  | 1 | 2-Sections Of Pallet Racking | to Include (3) Uprights & (16) Crossbeams | 1
AD1 - 1/2 | 11408 |  | 1 | 1987 | Sanpack-Gesellschaft | SAN PACK MAT | 9410861 | 1 | Pallet Wrapping Machine | 1,1 kW, 380V, 42A, 3PH | 1
AD1 - 1/2 | 11409 |  | 1 |  |  |  |  | 1 | 4-Sections Of Paller Racking | to Include (5) Uprights & (24) Crossbeams | 1
AD1 - 1/2 | 11410 |  | 1 |  |  |  |  | 1 | 4-Step Platform Staircase |  | 1
AD1 - 1/2 | 11411 |  | 1 |  |  |  |  | 1 | 2-Step Portable Staircase |  | 1
AD1 - 1/2 | 11412 |  | 1 |  |  |  |  | 1 | (4) Sections Of Guard Rail |  | 1
AD1 - 1/2 | 11413 |  | 1 |  |  |  |  | 1 | Guard Rail |  | 1
AD1 - 1/2 | 11414 |  | 1 |  |  |  |  | 1 | Stainless Steel Handwashing Station | w/ Sink, Soap Dispenser, Paper Towel Dispenser & Trash Bin | 1
AD1 - 1/2 | 11415 |  | 1 |  |  |  |  | 1 | Stainless Steel Table |  | 1
AD1 - 1/2 | 11416 |  | 1 | 1995 | Vibra Maschinenfabrik | SR 20/6-1 | 35325 | 1 | Vibration Screening Machine | 500-5000 Gram Capacity, Top Mounted Vibration Trough Conveyor | 1
AD1 - 1/2 | 11417 |  | 1 | 1994 | Vibra Maschinenfabrik | SR 26/6-1 | 33572/1 | 1 | Vibration Screening Machine | 500 Gram Capacity, w/ Top Mounted Vibration Trough Conveyor | 1
AD1 - 1/2 | 11418 |  | 1 | 1993 | Vibra Maschinenfabrik | SR 27.5/8-1 | 32789 | 1 | Vibration Screening Machine | 500 Gram Capacity, w/ Top Mounted Vibration Trough Conveyor | 1
AD1 - 1/2 | 11419 |  | 1 | 1995 | Vibra Maschinenfabrik | FR0 50/GS | 34474 | 1 | Vibrating Trough Conveyor | 500 Gram Capacity, w/ Top Mounted Vibration Trough Conveyor | 1
AD1 - 1/2 | 11420 |  | 1 | 1994 | Vibra Maschinenfabrik | FK0 45/8/2 | 335722 | 1 | Vibrating Trough Conveyor | 500 Gram Capacity, w/ Top Mounted Vibration Trough Conveyor | 1
AD1 - 1/2 | 11421 |  | 1 |  |  |  |  | 1 | Steel 2-Door Cabinet | w/ Contents of Filter Bags | 1
AD1 - 1/2 | 11422 |  | 1 |  | Hosokawa MikroPul | 1535TR1 |  | 1 | 16-Filter Dust Collector | w/ Model MX8 G53-001230-00 Ventilation Blower: 1.205 kg/m3 Density, 12.5 m3/min Volume, 20 Degree C Inlet Temperature, 630 da Pa Total Pressure, 3000 RPM | 1
AD1 - 1/2 | 11423 |  | 1 |  | Aerotecnica Italiana |  |  | 1 | Air Conditioning Unit | w/ Survey 3 Microprocessor Control | 1
AD1 - 1/2 | 11424 |  | 1 |  | AL-KO Therm GmbH | 353H1 | 44502 | 1 | Heat Exchanger | 5500 m3/H Air Volume, 300 Pa, 3 kW Motor, 1415RPM, 6.8/3.9A, 400/690V, 3PH | 1
AD1 - 1/2 | 11425 |  | 1 |  |  |  |  | 1 | Heat Exchanger Ventilation Ducting |  | 1
AD1 - 1/2 | 11426 |  | 1 |  |  |  |  | 1 | Heat Exchanger Ventilation Ducting |  | 1
AD1 - 1/2 | 11427 |  | 1 |  |  |  |  | 1 | Retractable Hose Reel | w/ Pneumatic Hose, Stainless Steel Construction | 1
AD1 - 1/2 | 11428 |  | 1 |  |  | Trapo-Stumpf GmbH |  | 1 | Housing Transport Conveyors |  | 1
AD1 - 1/2 | 11434 |  | 1 |  |  |  |  | 1 | Vibration Sifting Hopper |  | 1
AD1 - 1/2 | 11435 |  | 1 |  |  |  |  | 1 | Stainless Steel Top Desk | 2-Drawer, 2-Door | 1
AD1 - 1/2 | 11440 |  | 1 |  |  |  |  | 1 | Steel 2-Door Cabinet |  | 1
AD1 - 1/2 | 11441 |  | 1 |  |  |  |  | 1 | Stainless Steel Sink |  | 1
AD1 - 1/2 | 11442 |  | 1 |  |  |  |  | 1 | Stainless Steel Top Desk | 2-Drawer, 2-Door | 1
AD1 - 1/2 | 11443 |  | 1 |  | Buehler-Mess-Und Regeltechnik | 735.3.AN18 | 53805 5.88 | 1 | Vacuum Chamber |  | 1
AD1 - 1/2 | 11444 | [6 empty] | 1 | Computer Cabinet |  | 1
AD1 - 1/2 | 11451 | [6 empty] | 1 | Stair-Over | Span about 1m;Height about 1m | 1 | Treppen-Überstieg | Spanne ca 1m; Höhe ca. 1m
AD1 - 1/2 | 11455 | [6 empty] | 1 | Stair-Over | Span about 1m;Height about 1m | 1 | Treppen-Überstieg | Spanne ca 1m; Höhe ca. 1m
AD1 - 1/2 | 11458 | [6 empty] | 1 | Side Table, Mobile |  | 1 | Beistelltisch, fahrbar
AD1 - 1/2 | 11460 | [6 empty] | 1 | Stair-Over | Span about 1m;Height about 1m | 1 | Treppen-Überstieg | Spanne ca 1m; Höhe ca. 1m
AD1 - 1/2 | 11465 |  | 1 | 1979 | Fritz Pezus Hydraulik + Sondermaschinen | EP/A5 | 6/4962 | 1 | Pallet Unloader | w/ Model LPM100 Pallet Magazine & 11M Roller Infeed Conveyor | 1
AD1 - 1/2 | 11466 |  | 1 |  |  |  |  | 1 | L-Shaped Belt Conveyor |  | 1
AD1 - 1/2 | 11467 |  | 1 |  |  |  |  | 1 | Pressure Air Bottle Cleaner |  | 1
AD1 - 1/2 | 11468 |  | 1 |  |  |  |  | 1 | Belt Conveyor |  | 1
AD1 - 1/2 | 11469 |  | 1 | 1982 | Optima | FRK4/24 | 17152 | 1 | Powder Filling & Rotary Printing Machine | 24-Station | 1
AD1 - 1/2 | 11470 |  | 1 |  | Sartorius | Combics 3 |  | 1 | Fill Detector |  | 1
AD1 - 1/2 | 11471 |  | 1 |  |  |  |  | 1 | U-Shaped Conveyor |  | 1
AD1 - 1/2 | 11472 |  | 1 | 1996 | Ferrum | F304E | 1996 | 1 | Capping Machine | 8-Station | 1
AD1 - 1/2 | 11473 |  | 1 |  | Videojet Systems | Excell/170i | 195H15005 | 1 | Ink Jet Marking Machine | 2 SCFM, 3.4 m3/h, 6.9 bar, 100-240V, 2-1A, 50/60 Hz, 1PH | 1
AD1 - 1/2 | 11474 |  | 1 |  |  |  |  | 1 | Belt Conveyor |  | 1
AD1 - 1/2 | 11475 |  | 1 |  |  |  |  | 1 | L-Shaped Belt Conveyor |  | 1
AD1 - 1/2 | 11476 |  | 1 | 1988 | Leifeld Lemke | TEM | 126 | 1 | Packing Machine | 8 bar, 220/380V, 24VDC Control | 1
AD1 - 1/2 | 11477 |  | 1 |  | Markem | 5000 |  | 1 | Dry Ink Jet Printer | w/ Nordson Series 3400 Hot Melt Applicator | 1
AD1 - 1/2 | 11478 |  | 1 |  |  |  |  | 1 | L-Shaped Roller Conveyor |  | 1
AD1 - 1/2 | 11479 |  | 1 | 1986 | Pester | Pack 800 SN H | V-1574-6A | 1 | Pack Bundler & Shrink Tunnel |  | 1
AD1 - 1/2 | 11480 |  | 1 |  |  |  |  | 1 | Roller Conveyor |  | 1
AD1 - 1/2 | 11481 |  | 1 |  |  |  |  | 1 | Roller Conveyor |  | 1
AD1 - 1/2 | 11482 |  | 1 |  |  |  |  | 1 | Belt Conveyor |  | 1
AD1 - 1/2 | 11483 |  | 1 | 1982 | Leifeld Lemke | PMS120 | 485 | 1 | Palletizer | w/ Model PMM 120 Pallet Magazine, 380V, 3A, 3PH | 1
AD1 - 1/2 | 11484 |  | 1 |  |  | 1-Section of Pallet Racking |  | 1 | To Include (2) Uprights & (8) Crossbeams |  | 1
AD1 - 1/2 | 11485 |  | 1 |  | Permalight | Plus 55/8 |  | 1 | Emergency Gurney | w/ Storage Locker | 1
AD1 - 1/2 | 11486 |  | 1 |  |  |  |  | 1 | Stainless Steel Sink Basin |  | 1
AD1 - 1/2 | 11487 |  | 1 |  |  |  |  | 1 | Guard Rail |  | 1
AD1 - 1/2 | 11488 |  | 1 |  |  |  |  | 1 | Guard Rail |  | 1
AD1 - 1/2 | 11489 |  | 1 |  | WTT Foerdertechnik | 40.10.10 | 2322 | 1 | Hydraulic Pallet Lifter | 1000 kg Capacity, 0,75 kW, 150 bar, 400V | 1
AD1 - 1/2 | 11490 |  | 1 |  | WTT Foerdertechnik | 40.10.10 | 2272 | 1 | Hydraulic Pallet Lifter | 1000 kg Capacity, 0,75 kW, 150 bar, 400V | 1
AD1 - 1/2 | 11491 |  | 1 | 1992 | Kaiser+Kraft | FAT 10/6W | 92.0727 | 1 | Hydraulic Lift Cart | 1000 kg Capacity, 165 kg Cart Weight | 1
AD1 - 1/2 | 11492 |  |  | 1 |  |  |  | 1 | 8-Step A-Frame Ladder |  | 1
AD1 - 1/2 | 11493 |  |  | 1 |  |  |  | 1 | Steel Rack |  | 1
AD1 - 1/2 | 11494 |  |  | 1 |  |  |  | 1 | Steel Sliding Door Cabinet |  | 1
AD1 - 1/2 | 11495 |  |  | 1 |  |  |  | 1 | (2) Adjustable Shelving Units |  | 1
AD1 - 1/2 | 11496 |  |  | 1 |  |  |  | 1 | Steel 2-Door Cabinet |  | 1
AD1 - 1/2 | 11497 |  |  | 1 |  |  |  | 1 | Steel 2-Door Cabinet |  | 1
AD1 - 1/2 | 11498 |  |  | 1 |  |  |  | 1 | Steel 2-Door Cabinet W/ Contents |  | 1
AD1 - 1/2 | 11499 |  |  | 1 |  |  |  | 1 | Steel 2-Door Cabinet W/ Contents |  | 1
AD1 - 1/2 | 11500 |  |  | 1 |  |  |  | 1 | Stainless Steel Portable A-Frame Rack |  | 1
AD1 - 1/2 | 11501 | [6 empty] | 1 | Steel Platform |  | 1 | Stahlbühne
AD1 - 1/2 | 11502 | [6 empty] | 1 | Metal Table |  | 1 | Metalltisch
AD1 - 1/2 | 11503 |  | 2 |  |  |  |  | 1 | 3 Floors Picking Trolley | 2 steering and fixed castors each, solid rubber tires, roller bearings, castors with double stops | 1 | 3 Etagen Kommissionierwagen | Je 2 Lenk- und Bockrollen, Vollgummi reifen, Rollenlager, Lenkrollen mit Doppelstopp
AD1 - 1/2 | 11504 | [6 empty] | 1 | Table / Order Picking Trolley With 2 Floors | Dimensions loading area: approx. 1000 x 700 mm (L x W) | 1 | Tisch- / Kommissionierwagen mit 2 Etagen | Abmessungen Ladefläche: ca. 1000 x 700 mm (L x B)
AD1 - 1/2 | 11505 |  |  | 2003 | Wieland | IS-30 SV M/B1 |  | 1 | Industrial Vacuum Cleaners | Suction capacity: approx. 1.5 m³ / min;Power: 400V / 50Hz / 3kW | 1 | Industriestaubsauger | Ansaugleistung: ca. 1,5 m³/min; Leistung: 400V/50Hz/3kW
AD1 - 1/2 | 11506 |  |  | 2006 | Kärcher | NT 361 ECO |  | 1 | Wet And Dry Vacuum Cleaner | Power: 230V / 50Hz / 1,2kW; IPX4 | 1 | Nass- Trockensauger | Leistung: 230V/50Hz/1,2kW; IPX4
AD1 - 1/2 | 11507 | [6 empty] | 1 | Pallet Frame, Metal |  | 1 | Palettenrahmen, Metall
AD1 - 1/2 | 11508 | [6 empty] | 1 | Pallet Frame, Metal |  | 1 | Palettenrahmen, Metall
AD1 - 1/2 | 11509 |  |  |  | Kaiser+Kraft | L-SCC-3x4LE |  | 1 | Corrugated Iron Storage Container |  | 1 | Wellblech Lagercontainer
AD1 - 1/2 | 11510 |  |  | 2007 | Ribo | VS 3/159/B1 | BN10018491028/07 | 1 | Industrial Vacuum Cleaners | 230V / 50Hz / 2.2kW;2895 rpm; IP55 | 1 | Industriestaubsauger | 230V/50Hz/2,2kW; 2895 U/min; IP55
AD1 - 1/2 | 11511 |  |  | 2011 | BNS | VC-3 |  | 1 | Industrial Vacuum Cleaners | 400V / 50Hz / 3kW;exII 3D c IP55 T125C ° | 1 | Industriestaubsauger | 400V/50Hz/3kW; exII 3D c IP55 T125C°
AD1 - 1/2 | 11512 |  |  |  | Wieland | IS-11 Filter SV |  | 1 | Industrial Vacuum Cleaners | 400V / 50Hz / 3kW;2860U / min | 1 | Industriestaubsauger | 400V/50Hz/3kW; 2860U/min
AD1 - 1/2 | 11513 |  |  |  | Nilfisk | GB 833 |  | 1 | Mobile Dust Extraction |  | 1 | mobile Staubabsaugung
AD1 - 1/2 | 11514 |  |  | 2008 | Nilfisk | 3306 Z22 |  | 1 | Industrial Vacuum Cleaners | 400V / 50Hz / 2.2kW | 1 | Industriestaubsauger | 400V/50Hz/2,2kW
AD1 - 1/2 | 11515 |  |  | 2007 | Ribo | VS 3/159/B1 | BN10005959035/07 | 1 | Industrial Vacuum Cleaners | 230V / 50Hz / 2.2kW;2895 rpm; IP55 | 1 | Industriestaubsauger | 230V/50Hz/2,2kW; 2895 U/min; IP55
AD1 - 1/2 | 11516 |  |  | 2011 | BNS | VC-3 |  | 1 | Industrial Vacuum Cleaners | 400V / 50Hz / 3kW;exII 3D c IP55 T125C ° | 1 | Industriestaubsauger | 400V/50Hz/3kW; exII 3D c IP55 T125C°
AD1 - 1/2 | 11517 |  |  | 2002 | Wieland | IS-30 SV M/B1 |  | 1 | Industrial Vacuum Cleaners | Suction capacity: approx. 1.5 m³ / min;Power: 400V / 50Hz / 3kW | 1 | Industriestaubsauger | Ansaugleistung: ca. 1,5 m³/min; Leistung: 400V/50Hz/3kW
AD1 - 1/2 | 11518 |  |  | 2007 | Nilfisk | IVB 7-M B1 |  | 1 | Industrial Vacuum Cleaners | 230V / 50Hz / 3.6kW;IPX4 | 1 | Industriestaubsauger | 230V/50Hz/3,6kW; IPX4
AD1 - 1/2 | 11519 |  |  | 2005 | Wieland | IS-36 M ATEX 30 |  | 1 | Industrial Vacuum Cleaners | 400V / 50Hz / 3kW;2895U / min; IP55 | 1 | Industriestaubsauger | 400V/50Hz/3kW; 2895U/min; IP55
AD1 - 1/2 | 11520 |  |  | 2003 | Wieland | IS-30 SV M/B1 | 3244 | 1 | Industrial Vacuum Cleaners | Suction capacity: approx. 1.5 m³ / min;Power: 400V / 50Hz / 3kW | 1 | Industriestaubsauger | Ansaugleistung: ca. 1,5 m³/min; Leistung: 400V/50Hz/3kW
AD1 - 1/2 | 11521 |  |  | 2011 | BNS | VC-3 ATEX 3D | 2002152 | 1 | Industrial Vacuum Cleaners | 3x400V / 3kW | 1 | Industriestaubsauger | 3x400V/3kW
AD1 - 1/2 | 11522 |  |  |  | Nilfisk | IVB 995-OH/M SD |  | 1 | 230V/50Hz/2,8Kw; Ex Ii 3D T 135°C Ip 54 | 230V/50Hz/2,8kW; ex II 3D T 135°C IP 54 | 1 | Industriestaubsauger | 230V/50Hz/2,8kW; ex II 3D T 135°C IP 54
AD1 - 1/2 | 11523 |  |  |  | Nilfisk | IVB 7X |  | 1 | Industrial Vacuum Cleaners |  | 1 | Industriestaubsauger
AD1 - 1/2 | 11524 |  |  | 2003 | Wieland | IS-30 SV M/B1 | 3243 | 1 | Industrial Vacuum Cleaners | Suction capacity: approx. 1.5 m³ / min; Power: 400V / 50Hz / 3kW | 1 | Industriestaubsauger | Ansaugleistung: ca. 1,5 m³/min; Leistung: 400V/50Hz/3kW
AD1 - 1/2 | 11525 |  |  | 1999 | Ribo | VS 3/159/B1 | 7301034 | 1 | Industrial Vacuum Cleaners | 230V / 50Hz / 2.2kW; 2870 rpm | 1 | Industriestaubsauger | 230V/50Hz/2,2kW; 2870 U/min
AD1 - 1/2 | 11526 |  |  | 2003 | Ribo |  |  | 1 | Industrial Vacuum Cleaners |  | 1 | Industriestaubsauger
AD1 - 1/2 | 11527 |  |  | 2001 | Ribo | VS 3/159/B1 | N230711201035 | 1 | Industrial Vacuum Cleaners | 230V / 50Hz / 2.2kW; 2890 rpm | 1 | Industriestaubsauger | 230V/50Hz/2,2kW; 2890 U/min
AD1 - 1/2 | 11549 |  |  | 2008 | CK Tortechnik | LV950SE |  | 1 | High Speed Gate | Sash weight 310N, wind resistance class 0, water resistance class 0, | 1 | Schnelllauftor | Flügelgewicht 310N, Widerstand gegen Wind Klasse 0, Wasserdichtigkeit Klasse 0,
AD1 - 1/2 | 11550 |  |  | 1995 | Hecht | BE |  | 1 | Tote Bin Container Feeding Station | Incl. AZO connection stems with vibrator holder | 1 | Tote Bin Aufgabestation | inkl. AZO Anschlussstuzen mit Vibratorhalterung
AD1 - 1/2 | 11551 | [6 empty] | 1 | Tote Bin Container Feeding Station |  | 1 | Tote Bin Aufgabestation
AD1 - 1/2 | 11553 |  |  |  | Azo | ET-1000 |  | 1 | Feeding Hopper | with AZO vibrator;0,15kW | 1 | Aufgabetrichter | mit AZO Vibrator; 0,15kW
AD1 - 1/2 | 11554 |  |  |  | Stahl |  |  | 1 | Electric Chain Hoist | Including Tote Bin Carrying Frame | 1 | Elektrokettenzug | inkl. Tote Bin Tragegestell
AD1 - 1/2 | 11555 |  |  |  | Stahl |  |  | 1 | Electric Chain Hoist | Including Tote Bin Carrying Frame | 1 | Elektrokettenzug | inkl. Tote Bin Tragegestell
AD1 - 1/2 | 11556 |  |  |  | Stahl |  |  | 1 | Electric Chain Hoist | Including Tote Bin Carrying Frame | 1 | Elektrokettenzug | inkl. Tote Bin Tragegestell
AD1 - 1/2 | 11557 | [6 empty] | 1 | Retractable Shelves For Tote Bin Containers / Big Bags | about 42 Big Bag / Tote Bin storage spaces | 1 | Einfahrregale für Tote Bin Container / Big Bags | ca. 42 Big Bag / Tote Bin Stellplätze
AD1 - 1/2 | 11558 | [6 empty] | 1 | Retractable Racks For Pallets | 3 stands with 2 straps | 1 | Einfahrregale für Paletten | 3 Ständer mit 2 Trägern
AD1 - 1/2 | 11559 |  |  | 1989 | GEA |  |  | 1 | Fan Heater / Fan Heater For Wall Mounting | Temperature max. 200 °, volume flow 3000m³ / h; Speed 1400 | 1 | Heizlüfter / Heizgebläse zur Wandmontage | Temperatur Max. 200°, Volumenstrom 3000m³/h; Drehzahl 1400
AD1 - 1/2 | 11560 | [6 empty] | 1 | Platform Made Of Metal |  | 1 | Arbeitsbühne aus Metall
AD1 - 1/2 | 11561 |  |  | 2009 | Eurokraft | W 390 |  | 1 | Plates Dolly | Load capacity max.500kg | 1 | Platten-Transportwagen | Tragkraft max. 500kg
AD1 - 1/2 | 11563 |  |  | 2009 | Eurokraft | W 390 |  | 1 | Plates Dolly | Load capacity max.500kg | 1 | Platten-Transportwagen | Tragkraft max. 500kg
AD1 - 1/2 | 11564 |  |  | 2009 | Eurokraft | W 390 |  | 1 | Plates Dolly | Load capacity max.500kg | 1 | Platten-Transportwagen | Tragkraft max. 500kg
AD1 - 1/2 | 11565 |  |  |  | Berson | Insectron I-310E | A3900006 | 1 | UV Insect Trap | 230V / 50Hz / 95W;IP 65 | 1 | UV-Insektenfalle | 230V/50Hz/95W; IP 65
AD1 - 1/2 | 11566 | [6 empty] | 1 | Wall Cabinet Made Of Stainless Steel | 2 sliding doors, 1 floor | 1 | Hängeschrank aus Edelstahl | 2 Schiebetüren, 1 Boden
AD1 - 1/2 | 11567 | [6 empty] | 1 | Stainless Steel Sink |  | 1 | Spültisch aus Edelstahl
AD1 - 1/2 | 11568 | [6 empty] | 1 | Corner Table Made Of Stainless Steel |  | 1 | Ecktisch aus Edelstahl
AD1 - 1/2 | 11570 |  |  |  | Hager+Weidemann | K18 |  | 1 | Air Conditioning | V m³ / h 15,000; n rpm: 1928; N wave kW: 4.39; Motor: 380V / 50Hz / 5,5kW | 1 | Klimagerät | V m³/h 15.000; n U/min: 1928; N Welle kW: 4,39; Motor: 380V/50Hz/5,5kW
AD1 - 1/2 | 11571 |  |  | 1988 | Vibra Maschinenfabrik |  |  | 1 | Vibra Promoter | designed as a tube | 1 | Vibraförderer | als Rohr ausgeführt
AD1 - 1/2 | 11573 | [6 empty] | 1 | Storage Container |  | 1 | Vorlagebehälter
AD1 - 1/2 | 11574 |  |  |  | Günzburger Steigtechnik |  |  | 1 | Working Platform, Foldable 3 Steps | Working height up to approx. [M]: 3; Weight approx. [Kg]: 32; Base area B x D [m]: 0.82 x 1.41; Platform size approx. [Mm]: 600 x 800; Platform height without railing [m]: 0.96; Number of steps including platform: 4 | 1 | Arbeitsplatform, klappbar 3 Stufen | Arbeitshöhe bis ca. [m]: 3 Gewicht ca. [kg]: 32 Grundfläche B x T [m]: 0,82 x 1,41 Plattformgröße ca. [mm]: 600 x 800 Plattformhöhe ohne Geländer [m]: 0,96 Stufenanzahl inkl. Plattform: 4
AD1 - 1/2 | 11575 |  |  | 1988 | Vibra Maschinenfabrik |  |  | 1 | Vibra Promoter | designed as a tube | 1 | Vibraförderer | als Rohr ausgeführt
AD1 - 1/2 | 11577 | [6 empty] | 1 | Storage Container |  | 1 | Vorlagebehälter
AD1 - 1/2 | 11578 |  |  | 1989 | Vibra Maschinenfabrik |  |  | 1 | Belt Conveyor | EX protected, incl. Metal detector and trough conveyor | 1 | Fließband | EX geschützt, inkl. Metalldetektor und Muldenförderer
AD1 - 1/2 | 11580 | [6 empty] | 1 | Tipping Station For Tote Bin Container With Powder Recycling |  | 1 | Kippstation für Tote Bin Behälter mit Pulverrückführung
AD1 - 1/2 | 11581 | [6 empty] | 1 | Platform Made Of Metal |  | 1 | Arbeitsbühne aus Metall
AD1 - 1/2 | 11582 | [6 empty] | 1 | Aromatic Mixer With Promotion |  | 1 | Aromamischer mit Förderung
AD1 - 1/2 | 11583 |  |  | 2003 | Alfa Laval | C6-SR |  | 1 | Plate Heat Exchanger | Volume 8.5L, design press PS 0.6bar, design temp TS: 0/110 ° C, test pres: 8,6bar | 1 | Plattenwärmetauscher | Volumen 8,5L, Design press PS 0,6bar, design temp TS: 0/110°C, Test pres: 8,6bar
AD1 - 1/2 | 11584 | [6 empty] | 1 | Stainless Steel Sink For Wall Mounting |  | 1 | Spülbecken aus Edelstahl zur Wandmontage
AD1 - 1/2 | 11586 |  |  | 1990 | Vibra Maschinenfabrik |  |  | 1 | Vibra Promoter |  | 1 | Vibraförderer
AD1 - 1/2 | 11587 |  |  | 1982 | Drais | TN 1250 |  | 1 | Batch Mixer | Batch mixing approx. 12 min per 500 kg;220 / 380V / 50Hz / 44kW, operating pressure pneumatic: 5-7bar | 1 | Chargenmischer | Chargenmischung ca. 12 min je 500 kg; 220/380V/50Hz/44kW, Betriebsdruck pneumatik: 5-7bar
AD1 - 1/2 | 11588 |  |  | 2003 | Bauermeister | U43 |  | 1 | Universal Mill | Explosion-proof 10 bar pressure-shock resistant design | 1 | Universalmühle | explosionsgeschützte 10 bar druckstoßfeste Ausführung
AD1 - 1/2 | 11589 |  |  | 1982 | Hagemann |  |  | 1 | Isolated Storage Container | Volume: 1700l; Temp max. 100 ° C, no pressure | 1 | isolierter Vorlagebehälter | Volumen : 1700l; Temp max. 100°C, drucklos
AD1 - 1/2 | 11590 |  |  | Qty |  |  |  | 1 | Lot of Multipurpose Containers | Approx. 15 multi-purpose containers and 5 barrels incl. lid and barrel scooter. | 1 | Posten Mehrzwekbehälter | ca. 15 Mehrzweck-Behälter und 5 Fässer inkl. Deckel und Fassroller.
AD1 - 1/2 | 11591 |  |  | 2008 | Nederman | 30800893 |  | 1 | Hose Reels | Max. Pressure: 15 bar ¦ Type: open ¦ Drum: GRP ¦ Tubular frame: steel, galvanized ¦Rotary union: brass ¦Mounting: optionally on wall, ceiling or floor ¦ Drum lock: 7-fold ¦ Hose with hose stopper: incl. ¦ optimal hose outlet: over 4 rollers, can be converted by 60 ° ¦Spring drive: encapsulated ¦ Spring force: adjustable from outside ¦ Drum: ball bearing on both sides ¦ CE compliant ¦ Hose length: 10 m ¦ with hose ¦ Hose connection on the working hose *: Ø 1/2 "male ¦ anti-kinking spiral on the working hose: incl. ¦ Hose connection: 1 m - Ø ½" ¦ | 1 | Schlauchaufroller | max. Druck: 15 bar ¦ Bauform: offen ¦ Trommel: GFK ¦ Rohrrahmen: Stahl, galvanisiert ¦ Drehdurchführung: Messing ¦ Montage: wahlweise an Wand, Decke oder Boden ¦ Trommelarretierung: 7-fach ¦ Schlauch mit Schlauchstopper: inkl. ¦ optimaler Schlauchauslauf: über 4 Rollen, um 60° umsetzbar ¦ Federantrieb: gekapselt ¦ Federkraft: von außen einstellbar ¦ Trommel: beidseitig kugelgelagert ¦ CE konform ¦ Schlauch Länge: 10 m ¦ mit Schlauch ¦ Schlauchanschluss am Arbeitsschlauch*: Ø 1/2" AG ¦ Knickschutzspirale am Arbeitsschlauch: inkl. ¦ Anschluss Schlauch: 1 m - Ø ½" ¦
AD1 - 1/2 | 11592 |  |  |  | Zarges |  |  | 1 | Work Platform, Foldable 4 Steps | Platform size approx. 600 mm × 300 mm; Standing height 0.99m; Working height: 2,99m; Outside width: 0.80m | 1 | Arbeitsplatform, klappbar 4 Stufen | Plattformgröße ca. 600 mm × 300 mm; Standhöhe 0,99m; Arbeitshöhe: 2,99m; Außenbreite: 0,80m
AD1 - 1/2 | 11593 |  |  |  | Zarges |  |  | 1 | Work Platform, Foldable 3 Steps | Platform size approx. 600 mm × 300 mm; Standing height 0.74m; Working height: 2,74m; Outside width: 0.75m | 1 | Arbeitsplatform, klappbar 3 Stufen | Plattformgröße ca. 600 mm × 300 mm; Standhöhe 0,74m; Arbeitshöhe: 2,74m; Außenbreite: 0,75m
AD1 - 1/2 | 11594 |  |  |  | Lutz | ME II 3-230 |  | 1 | Drum pump |  | 1
AD1 - 1/2 | 11595 |  |  | 2010 | Bauer Südlohn | AW 60-1 |  | 1 | Drip Tray | Construction made of 3 mm sheet steel; 100 mm under ride height;With galvanized grate; Load capacity 1000 kg / m² | 1 | Auffangwanne | Konstruktion aus 3 mm Stahlblech; 100 mm Unterfahrhöhe; Mit verzinktem Gitterrost; Tragfähigkeit 1000 kg/m²
AD1 - 1/2 | 11596 | [6 empty] | 1 | Steel Cabinet | incl. div. sieves | 1 | Stahlschrank | inkl. div. Siebe
AD1 - 1/2 | 11597 | [6 empty] | 1 | Steel Cabinet | incl. div. sieves | 1 | Stahlschrank | inkl. div. Siebe
AD1 - 1/2 | 11598 | [6 empty] | 1 | Steel Cabinet | including content | 1 | Stahlschrank | inkl. Inhalt
AD1 - 1/2 | 11599 | [6 empty] | 1 | Steel Cabinet | without content | 1 | Stahlschrank | ohne Inhalt
AD1 - 1/2 | 11642 |  | 1 | 2004 | Bolz | AD-2000 | B2.04369/2 | 1 | Aroma Tank | w/ flow meter and mixing. Tank volume 285L, operating pression 3bar. Operating temp. 20/-10°C | 1
AD1 - 1/2 | 11643 |  | 1 | 2004 | Bolz | AD-2000 | B2.04369/1 | 1 | Aroma Tank | w/ flow meter and mixing. Tank volume 285L, operating pression 3bar. Operating temp. 20/-10°C | 1
AD1 - 1/2 | 11644 |  | 1 | 2004 | Bolz | AD-2000 |  | 1 | Aroma Tank | w/ flow meter and mixing. Tank volume 285L, operating pression 3bar. Operating temp. 20/-10°C | 1
AD1 - 1/2 | 11654 |  | 1 |  |  |  |  | 1 | Mixing Tank | w/ BAUER motor type BG50-37/D09LA4, rpm 58, 1.5kW | 1
AD1 - 1/2 | 11655 |  | 1 |  | Waukesha | 5040 |  | 1 | Highly Efficient Rotating Positive Displacement Pump | w/ motor SEW-Eurodrive typ A2E200-AF-05, power 80W | 1
AD1 - 1/2 | 11656 |  | 1 | 1991 | Murki |  |  | 1 | Small Bag Tipping Station | capacity 150kg, power 1.4kW | 1
AD1 - 1/2 | 11657 |  | 1 |  | Mettler Toledo | Spider 1S |  | 1 | Scale |  | 1
AD1 - 1/2 | 11658 |  | 1 |  |  |  |  | 1 | Water Hose |  | 1
AD1 - 1/2 | 11659 |  | 1 |  |  |  |  | 1 | Water Hose |  | 1
AD1 - 1/2 | 11660 |  | 1 |  |  |  |  | 1 | Cip System Bulk (Central) |  | 1
AD1 - 1/2 | 11661 |  | 1 | 2005 | Schwaben Kunststoff | 097/21/295-A |  | 1 | Tank | capacity 9700 liters, Highxdiameter 2950x2100mm, operational temperature 30°C, operational filling capacity 15000 liters/h, composition PE-100 | 1
AD1 - 1/2 | 11662 |  | 1 | 2005 | Schwaben Kunststoff | 097/21/295-A |  | 1 | Tank | capacity 9700 liters, Highxdiameter 2950x2100mm, operational temperature 30°C, operational filling capacity 15000 liters/h, composition PE-100 | 1
AD1 - 1/2 | 11664 |  | 1 | 2005 | Schwaben Kunststoff | 100/25/280-A |  | 1 | Process Container Made Of Winding Tube | Net capacity: 10,000 d³m; Diameter: 2,500mm; cylindrical height: 2,800mm;permissible filling height: 2.040mm;permissible operating temperature: 80 ° C;admissible. Flow rate: 100m³ / H;admissible. Operating pressure: hydrostatic, outdoor installation not permitted. | 1 | Prozessbehälter aus Wickelrohr | Nutzinhalt: 10.000 d³m; Durchmesser: 2.500mm; zylindrische Höhe: 2.800mm; zulässige Füllhöhe: 2.040mm; zul. Betriebstemperatur: 80°C; zulassig. Volumenstrom: 100m³/H; zulassig. Betriebsdruck: hydrostatisch, Aussenaufstellung nicht zulässig.
AD1 - 1/2 | 11665 |  | 1 | 2006 | Jesco | 100-65-125 |  | 1 | Centrifugal pump | Medium NAC1 / NAOH | 1 | Dosierpumpe | Medium NAC1/NAOH
AD1 - 1/2 | 11666 |  | 1 | 2014 | Jesco | 100-65-160 |  | 1 | Centrifugal pump | Medium NAC1 / NAOH | 1 | Dosierpumpe | Medium NAC1/NAOH
AD1 - 1/2 | 11667 |  | 1 | 2005 | Ruland |  |  | 1 | Stainless Steel Tank, Standing | Content: 41.105l; PS min./max .: 0.005 / 0.01; TS min./max .: 90 | 1 | Edelstahtank, stehend | Inhalt: 41.105l; PS min./max.: 0,005/0,01; TS min./max.: 90
AD1 - 1/2 | 11668 |  | 1 | 2005 | Ruland |  |  | 1 | Stainless Steel Tank, Standing | Content: 83.105l; PS min./max .: 0.005 / 0.01; TS min./max .: 90 | 1 | Edelstahtank, stehend | Inhalt: 83.105l; PS min./max.: 0,005/0,01; TS min./max.: 90
AD1 - 1/2 | 11669 |  | 1 | 2005 | Ruland |  |  | 1 | Stainless Steel Tank, Standing | Content: 83.105l; PS min./max .: 0.005 / 0.01; TS min./max .: 90 | 1 | Edelstahtank, stehend | Inhalt: 83.105l; PS min./max.: 0,005/0,01; TS min./max.: 90
AD1 - 1/2 | 11670 |  | 1 | 2012 | Anlagenbau |  |  | 1 | Stainless Steel Tank, Standing | Content: 4.000l;without pressure;permissible temperature: 10/90 ° C; Material 1.4301 | 1 | Edelstahtank, stehend | Inhalt: 4.000l; drucklos; zul. Temperatur: 10/90°C; Material 1.4301
AD1 - 1/2 | 11671 |  | 1 | 2016 | Fristam | FP 3542 / 195 VC |  | 1 | Rotary Pump | Q 70 m³ / h; n 2900 l / min | 1 | Kreiselpumpe | Q 70 m³/h; n 2900 l/min
AD1 - 1/2 | 11672 |  |  | 2005 | Fristam | FCC 50-125 / 402-120 |  | 1 | Rotary Pump | 2905 1 / min | 1 | Kreiselpumpe | 2905 1/minl
AD1 - 1/2 | 11673 |  |  | 2005 | Fristam | FCC 50-125 / 402-120 |  | 1 | Rotary Pump | 2905 1 / min | 1 | Kreiselpumpe | 2905 1/minl
AD1 - 1/2 | 11674 |  |  | 2008 | Fristam | FCC 50-250 /2202-260 C10 |  | 1 | Rotary Pump | 2905 1 / min | 1 | Kreiselpumpe | 2905 1/minl
AD1 - 1/2 | 11675 |  |  | 2005 | Fristam | FCC 50-2008 |  | 1 | Rotary Pump | 2945 1 / min | 1 | Kreiselpumpe | 2945 1/minl
AD1 - 1/2 | 11676 |  |  | 2005 | Fristam | FCC 32-250 |  | 1 | Rotary Pump | 2930 1 / min | 1 | Kreiselpumpe | 2930 1/minl
AD1 - 1/2 | 11677 |  |  | 2005 | Fristam | FCC 32-250 |  | 1 | Rotary Pump | 2930 1 / min | 1 | Kreiselpumpe | 2930 1/minl
AD1 - 1/2 | 11678 |  |  | 2005 | Fristam | FCC 32-250 |  | 1 | Rotary Pump | 2930 1 / min | 1 | Kreiselpumpe | 2930 1/minl
AD1 - 1/2 | 11679 |  |  | 2005 | Fristam | FCC 32-250 |  | 1 | Rotary Pump | 2930 1 / min | 1 | Kreiselpumpe | 2930 1/minl
AD1 - 1/2 | 11680 | [6 empty] | 1 | Rotary Pump |  | 1 | Kreiselpumpe
AD1 - 1/2 | 11681 |  |  |  | Kieselmann |  |  | 1 | Lot of Safety Valves |  | 1 | Posten Sicherheitsventile
AD1 - 1/2 | 11682 | [6 empty] | 1 | Lot of Safety Valves |  | 1 | Posten Sicherheitsventile
AD1 - 1/2 | 11683 | [6 empty] | 1 | Process Container Made Of Plastic |  | 1 | Prozessbehälter aus Kunststoff
AD1 - 1/2 | 11686 | [6 empty] | 1 | Curved Screen Sieve |  | 1 | Bogensieb
AD1 - 1/2 | 11687 |  |  |  | ABB | ASC800-01-0030-3+B056+E202+K454 |  | 1 | Compact Frequency Inverter For Wall Mounting | Compact frequency inverter for wall mounting | 1 | Frequenzumrichter-Kompaktgerät für die Wandmontage
AD1 - 1/2 | 11688 |  |  |  | ABB |  |  | 1 | Compact Frequency Inverter For Wall Mounting | Compact frequency inverter for wall mounting | 1 | Frequenzumrichter-Kompaktgerät für die Wandmontage
AD1 - 1/2 | 11689 |  |  |  | ABB |  |  | 1 | Compact Frequency Inverter For Wall Mounting | Compact frequency inverter for wall mounting | 1 | Frequenzumrichter-Kompaktgerät für die Wandmontage
AD1 - 1/2 | 11690 |  |  |  | ABB |  |  | 1 | Compact Frequency Inverter For Wall Mounting | Compact frequency inverter for wall mounting | 1 | Frequenzumrichter-Kompaktgerät für die Wandmontage
AD1 - 1/2 | 11691 |  |  |  | ABB | ACH550-01-045A-4+B055 |  | 1 | Compact Frequency Inverter For Wall Mounting | Compact frequency inverter for wall mounting | 1 | Frequenzumrichter-Kompaktgerät für die Wandmontage
AD1 - 1/2 | 11692 |  |  |  | ABB |  |  | 1 | Compact Frequency Inverter For Wall Mounting | Compact frequency inverter for wall mounting | 1 | Frequenzumrichter-Kompaktgerät für die Wandmontage
AD1 - 1/2 | 11693 |  |  |  | ABB |  |  | 1 | Compact Frequency Inverter For Wall Mounting | Compact frequency inverter for wall mounting | 1 | Frequenzumrichter-Kompaktgerät für die Wandmontage
AD1 - 1/2 | 11694 |  |  |  | ABB |  |  | 1 | Compact Frequency Inverter For Wall Mounting | Compact frequency inverter for wall mounting | 1 | Frequenzumrichter-Kompaktgerät für die Wandmontage
AD1 - 1/2 | 11695 |  |  |  | ABB |  |  | 1 | Compact Frequency Inverter For Wall Mounting | Compact frequency inverter for wall mounting | 1 | Frequenzumrichter-Kompaktgerät für die Wandmontage
AD1 - 1/2 | 11696 |  |  |  | ABB |  |  | 1 | Compact Frequency Inverter For Wall Mounting | Compact frequency inverter for wall mounting | 1 | Frequenzumrichter-Kompaktgerät für die Wandmontage
AD1 - 1/2 | 11697 |  |  | 2005 | Igefa | 203-220-219-53-700-14-0 |  | 1 | Heat Exchangers | Power 1,000kW;Medium pipe / jacket: water / steam;Content pipe / jacket: 17l / 15l; permissible temperature pipe / jacket: 0-200 ° C;Perm. Pressure pipe / jacket: 10bar | 1 | Plattenwärmetauscher | Leistung 1.000kW; Medium Rohr/Mantel: Wasser/Dampf; Inhalt Rohr/Mantel: 17l/15l; zul. Temperatur Rohr/Mantel: 0-200°C; Zul. Druck Rohr/Mantel: 10bar
AD1 - 1/2 | 11698 |  |  | 2005 | Nederman | 30850893 |  | 1 | Hose Reels | Connection: 0 12.5mm (1/2 ") Max pressure: 215 psi (1.5MPa) Maximum length: 15m (49feet) | 1 | Schlauchaufroller | Anschluss: 0 12,5mm (1/2"); Max. Druck: 1,5MPa (215 psi); max. Länge: 15m (49feet)
AD1 - 1/2 | 11699 |  |  | 2005 | Nederman | 30850893 |  | 1 | Hose Reels | Connection: 0 12.5mm (1/2 ") Max pressure: 215 psi (1.5MPa) Maximum length: 15m (49feet) | 1 | Schlauchaufroller | Anschluss: 0 12,5mm (1/2"); Max. Druck: 1,5MPa (215 psi); max. Länge: 15m (49feet)
AD1 - 1/2 | 11700 | [6 empty] | 1 | Stainless Steel Transport Container | single-walled, with floor drain | 1 | Edelstahl Transportbehälter | einwandig, mit Bodenablauf
AD1 - 1/2 | 11701 |  |  |  | Nederman |  |  | 1 | Hose Reels |  | 1 | Schlauchaufroller
AD1 - 1/2 | 11714 |  |  | 2014 | DMN | AXL 250 DMZC |  | 1 | Rotary Feeder | 21 rpm; Max. Product temperature: 70 ° C; ;Axial DS: 0.15-016 mm; Axial NDS: 0.15-0.17mm; Radial DS: 0.15-0.18mm; Radial NDS: 0.13-0.15mm;ex protected: 3D (External) C T130 ° C FTZU 09 ATEX 0063 X | 1 | Zellenradschleusen | 21 U/min; max. Produkt Temperatur: 70°C; ; Axial DS: 0.15-016 mm; Axial NDS: 0.15-0.17mm; Radial DS: 0.15-0.18mm; Radial NDS: 0.13-0.15mm; ex geschützt: 3D ( External) C T130°C FTZU 09 ATEX 0063 X
AD1 - 1/2 | 11715 |  |  | 2014 | DMN | AXL 250 DMZC | 2145013 | 1 | Rotary Feeder | 21 rpm; Max. Product temperature: 70 ° C; ;Axial DS: 0.15-016 mm; Axial NDS: 0.15-0.17mm; Radial DS: 0.15-0.18mm; Radial NDS: 0.13-0.15mm;ex protected: 3D (External) C T130 ° C FTZU 09 ATEX 0063 X | 1 | Zellenradschleusen | 21 U/min; max. Produkt Temperatur: 70°C; ; Axial DS: 0.15-016 mm; Axial NDS: 0.15-0.17mm; Radial DS: 0.15-0.18mm; Radial NDS: 0.13-0.15mm; ex geschützt: 3D ( External) C T130°C FTZU 09 ATEX 0063 X
AD1 - 1/2 | 11716 |  |  | 1990 | Hosokawa MikroPul | RAL 8 |  | 1 | Rotary Feeder |  | 1 | Zellenradschleusen
AD1 - 1/2 | 11717 | [6 empty] | 1 | Rotary Feeder |  | 1 | Zellenradschleusen
AD1 - 1/2 | 11719 |  |  | 1976 |  | RVK 025/150-30 |  | 1 | Auger | Weight 1.2 kg / m³;Suction temp .: 20 ° C; Vol. Electricity 150m³ / min; Pressure 250 daPa; Impeller speed: 3000 rpm | 1 | Förderschnecke | Wichte 1,2 kg/m³; Saugtemp.: 20°C; Vol. Strom 150m³/min; Druck 250 daPa; Laufraddrehzahl: 3000 min-1
AD1 - 1/2 | 11720 | [6 empty] | 1 | Fan |  | 1 | Ventilator
AD1 - 1/2 | 11721 |  |  | 1988 | Stabesta | M20K | 88225A | 1 | Filter Tank | Volume 3850l;permissible operating temperature: 50 ° C;permissible overpressure -0.15bar (inside);Material 34C14 | 1 | Filtertank | Volumen 3850l; zul. Betriebstemperatur: 50°C; zul. Überdruck -0.15bar (innen); Material 34C14
AD1 - 1/2 | 11722 | [6 empty] | 1 | Stainless Steel Tank With Stirrer | Stainless steel tank with stirrer | 1 | Edelstahltank mit Rührwerk
AD1 - 1/2 | 11723 | [6 empty] | 1 | Stainless Steel Tank With Stirrer | Stainless steel tank with stirrer | 1 | Edelstahltank mit Rührwerk
AD1 - 1/2 | 11724 | [6 empty] | 1 | Stainless Steel Tank With Stirrer | Stainless steel tank with stirrer | 1 | Edelstahltank mit Rührwerk
AD1 - 1/2 | 11725 |  |  | 1999 | Hosokawa MikroPul | RAL 8 |  | 1 | Rotary Feeder |  | 1 | Zellenradschleusen
AD1 - 1/2 | 11726 |  |  | 1999 | Hosokawa MikroPul | RAL 8 |  | 1 | Rotary Feeder |  | 1 | Zellenradschleusen
AD1 - 1/2 | 11727 | [6 empty] | 1 | Rotary Pump | with ABB motor M2BA 132 SBM 2, 5.5kW, 68kg | 1
AD1 - 1/2 | 11728 |  |  |  | Aerzen | Delta Blower |  | 1 | Blower Unit |  | 1 | Gebläse-Aggregat
AD1 - 1/2 | 11729 |  |  | 2003 | Bolz |  | B2.0435 | 1 | Stainless Steel Tank With Cip Nozzle | Volume 2030l; max / min perm. pressure: 1 / -1bar; min / max.permissible temperature: 150 / -10 ° C; according to construction specification AD-2000 | 1 | Edelstahltank mit CIP Düse | Volumen 2030l; max/min zul. Druck: 1/-1bar; min/max. zul. Temperatur: 150/-10°C; nach Bauvorschrift AD-2000
AD1 - 1/2 | 11730 | [6 empty] | 1 | Pump |  | 1 | Pumpe
AD1 - 1/2 | 11731 | [6 empty] | 1 | Water Box |  | 1 | Wasserkasten
AD1 - 1/2 | 11732 |  | 4 |  | Norbro | 33 BRD 40 N10 |  | 1 | Single-Acting Pneumatic Part-Turn Actuators | Supply air Pmax: 10bar | 1 | einfachwirkende pneumatische Schwenkantriebe | Zuluft Pmax: 10bar
AD1 - 1/2 | 11733 |  |  |  | DMN | AXL 250 DMZC | 2145013 | 1 | Rotary | 21 rpm; Max. Product temperature: 70 ° C; ;Axial DS: 0.15-016 mm; Axial NDS: 0.15-0.17mm; Radial DS: 0.15-0.18mm; Radial NDS: 0.13-0.15mm;ex protected: 3D (External) C T130 ° C FTZU 09 ATEX 0063 X | 1 | Zellenradschleusen | 21 U/min; max. Produkt Temperatur: 70°C; ; Axial DS: 0.15-016 mm; Axial NDS: 0.15-0.17mm; Radial DS: 0.15-0.18mm; Radial NDS: 0.13-0.15mm; ex geschützt: 3D ( External) C T130°C FTZU 09 ATEX 0063 X
AD1 - 1/2 | 11734 |  |  | 1975 | KSB | CPK-Cm 31-160 |  | 1 | Rotary Pump | Q 2.6 m³ / h; n 1450 min-1; H 4m | 1 | Kreiselpumpe | Q 2,6 m³/h; n 1450 min-1; H 4m
AD1 - 1/2 | 11735 |  |  | 1975 | KSB | CPK-Cm 31-160 |  | 1 | Rotary Pump | Q 5 m³ / h; n 2900 min-1; H 4m | 1 | Kreiselpumpe | Q 5 m³/h; n 2900 min-1; H 4m
AD1 - 1/2 | 11736 |  |  | 1974 | KSB | CPK-Cm 31-160 |  | 1 | Rotary Pump | Q 3 m³ / h; n 1450 min-1; H 6m | 1 | Kreiselpumpe | Q 3 m³/h; n 1450 min-1; H 6m
AD1 - 1/2 | 11737 |  |  | 1988 | Hosokawa MikroPul | RAL 8 |  | 1 | Rotary Feeder |  | 1 | Zellenradschleusen
AD1 - 1/2 | 11738 |  |  |  | KSB |  |  | 1 | Rotary Pumps |  | 1 | Kreiselpumpen
AD1 - 1/2 | 11739 |  |  |  | Norbro | 20 ARD 40 |  | 1 | Double-Acting Pneumatic Rotary Actuator | double-acting pneumatic rotary actuator | 1 | doppeltwirkender pneumatischer Schwenkantrieb
AD1 - 1/2 | 11740 |  |  |  | Alucon |  |  | 1 | Tilting Station For Tote Bin Containers |  | 1 | Kippstation für Tote Bin Behälter
AD1 - 1/2 | 11741 |  |  | 1986 | Vibra Maschinenfabrik |  |  | 1 | Vibra Promoter |  | 1 | Vibraförderer
AD1 - 1/2 | 11743 |  |  |  | DMN | AL 150 2MZC |  | 1 | Rotary Valve Feeder |  | 1 | Zellenradschleusen
AD1 - 1/2 | 11744 |  |  | 2002 | Allgaier | TSM 2600 |  | 1 | Tumble Sieve Machine | Screen area / Deck: 5.3m²; - Net space requirement: 6.76m²; - Number of screening decks: 1,2,3,4,5; - Power requirement: 5.5kW | 1 | Taumelsiebmaschiene | - Siebfläche/Deck: 5,3m² - Netto Platzbedarf: 6,76m² - Anzahl der Siebdecks: 1,2,3,4,5 - Kraftbedarf: 5.5kW
AD1 - 1/2 | 11745 | [6 empty] | 1 | Storage Tank With Rotary Valves |  | 1 | Vorlagebehälter mit Zellenradschleusen
AD1 - 1/2 | 11746 | [6 empty] | 1 | Storage Tank With Rotary Valves |  | 1 | Vorlagebehälter mit Zellenradschleusen
AD1 - 1/2 | 11747 |  |  | 1977 | Hosokawa MikroPul | RAL 8 |  |  | Rotary Feeder |  |  | Zellenradschleusen
AD1 - 1/2 | 11748 | [6 empty] | 1 | Sack Loading Station With Discharge Device | with WAMGROUP discharge device BAE2060L; Ex protected II 3 D 100 ° C (T5) | 1 | Sackaufgabestation mit Austragsvorrichtung | mit WAMGROUP Austragsvorrichtung BAE2060L; Ex geschützt II 3 D 100°C (T5)
AD1 - 1/2 | 11749 |  |  | 2011 | Gericke | DIWE-200-GDU451-100 | 79081 | 1 | Dosing / Weighing | Product: coffee powder; Bulk density: 0.5 kg / l; Power min / max L / H: approx. 10,800; Dosing tube length: 295mm;Dosing tool length: 700mm; Dosing tube size: 6III; Dosing tool size: 6; Outlet Type / Size: ARAE150 Loosener Type: Z4;Speed ​​rotor: 1400 1 / min; Drive speed: 78 1 / min; Transmission: I = 18.51230 / 400V / 5-100Hz / 0.55kW | 1 | Dosiergerät/Waage | Produkt: Kaffeepulver; Schüttgewicht: 0,5 kg/I; Leistung min/max L/H: ca. 10.800; Dosierrohrlänge: 295mm; Dosierwerkzeuglänge: 700mm; Dosierrohrgröße: 6III; Dosierwerkzeuggröße: 6; Auslaufrohrtyp/größe: ARAE150 Auflockertyp: Z4; Drehzahl Läufer: 1400 1/min; Antriebsdrehzahl: 78 1/min; Getriebe: I = 18,51230/400V/5-100Hz/0,55kW
AD1 - 1/2 | 11750 |  |  | 2011 | RotaVal | BSER200 |  | 1 | Rotary Valve | rotary valve | 1 | Drehventil
AD1 - 1/2 | 11751 | [7 empty] | Pulver Filter Tank
AD1 - 1/2 | 11752 |  |  |  | Allen-Bradley | PanelView Plus 1000 |  | 1 | Graphic Display Terminal | incl. Logic Module 2711P-RP1 | 1 | Grafikterminal | inkl. Logic Modul 2711P-RP1
AD1 - 1/2 | 11753 |  |  |  | Siemens | Simatic OP27 Color |  | 1 | Operator Panel | Item number: 6AV3627-1LK00-1AX0 | 1 | Kontroll Panel | Artklnr.: 6AV3627-1LK00-1AX0
AD1 - 1/2 | 11754 | [6 empty] | 1 | 2X A-Frame 10 Step Ladder | Working height approx .: 6m; Stand Heigh approx 4m | 1 | Aluminium 10 Stufen-Stehleiter einseitig begehbar | Arbeitshöhe ca.: 6 m; Standhöhe ca.: 4m;
AD1 - 1/2 | 11755 |  |  |  | Günzburger Steigtechnik | 50089 |  | 1 | Aluminum 9 Step Step Ladder One-Sided Access | Working height approx .: 4.25 m;Stand height approx .: 2.11m; Vertical height approx .: 2.76m;Stride length approx .: 1.63; Lower outer width approx .: 0.68m | 1 | Aluminium 9 Stufen-Stehleiter einseitig begehbar | Arbeitshöhe ca.: 4.25 m; Standhöhe ca.: 2.11m; Senkrechte Höhe ca.: 2.76m; Schrittlänge ca.: 1.63; Untere Außenbreite ca.: 0.68m
AD1 - 1/2 | 11756 | [6 empty] | 1 | Stainless Steel Sink For Wall Mounting | including towel and soap dispenser and trash can | 1 | Spülbecken aus Edelstahl zur Wandmontage | inkl. Handtuch- und Seifenspender und Mülleimer
AD1 - 1/2 | 11758 |  |  |  | Ribo |  |  | 1 | Industrial Vacuum Cleaners |  | 1 | Industriestaubsauger
AD1 - 1/2 | 11759 |  |  |  | Wolf | KG 100 |  | 1 | Air Conditioning | Flow rate: 8000 m³ / h; Cooling capacity: 42,3kW; DeltaP 1600Pa; Speed: 1460 1 / min; 400 / 690V / 50Hz / 11kW | 1 | Klimagerät | Volumenstrom: 8000 m³/h; Kühlleistung: 42,3kW; DeltaP 1600Pa; Drehzahl: 1460 1/min; 400/690V/50Hz/11kW
AD1 - 1/2 | 11760 | [6 empty] | 1 | Stainless Steel Sink For Wall Mounting | including towel and soap dispenser | 1 | Spülbecken aus Edelstahl zur Wandmontage | inkl. Handtuch- und Seifenspender
AD1 - 1/2 | 11761 |  |  |  | Zarges |  |  | 1 | Lot of Ladders |  | 1 | Posten Anlegeleitern
AD1 - 1/2 | 11762 | [6 empty] | 1 | Podium Ladder, 3 Steps, Mobile |  | 1 | Podestleiter, 3 Stufen, fahrbar
AD1 - 1/2 | 11763 |  |  | 2004 | Nederman | 30850893 |  | 1 | Hose Reels | Connection: 0 12.5mm (1/2 ") Max. Pressure: 1.5MPa (215psi) Max length: 10m (33feet) | 1 | Schlauchaufroller | Anschluss: 0 12,5mm (1/2"); Max. Druck: 1,5MPa (215 psi); max. Länge: 10m (33feet)
AD1 - 1/2 | 11764 |  |  |  | Nederman |  |  | 1 | Hose Reels |  | 1 | Schlauchaufroller
AD1 - 1/2 | 11765 | [6 empty] | 1 | Emergency Cabinet Made Of Metal With Stretcher |  | 1 | Notfallschrank aus Metall mit Bahre
AD1 - 1/2 | 11766 | [6 empty] | 1 | Rotary Feeder |  | 1 | Zellenradschleusen
AD1 - 1/2 | 11767 | [6 empty] | 1 | Conveying Blower | conveying blower | 1 | Fördergebläse
AD1 - 1/2 | 11768 |  |  | 1988 | Stabesta | 14 HP6 TRL PSR 5 |  | 1 | Top Filters | Volume: 2750l;permissible operating temperature 50 ° C;permissible overpressure: -0.15bar (inside);Material 340C14 | 1 | Aufsatzfilter | Volumen: 2750l; zul. Betriebstemperatur 50°C; zul. Überdruck: -0,15bar (innen); Material 340C14
AD1 - 1/2 | 11769 | [6 empty] | 1 | Fan Heater / Fan Heater For Wall Mounting | Fan heater / fan heater for wall mounting | 1 | Heizlüfter / Heizgebläse zur Wandmontage
AD1 - 1/2 | 11770 | [6 empty] | 1 | Hose Reels |  | 1 | Schlauchaufroller
AD1 - 1/2 | 11773 | [6 empty] | 1 | Hose Reels |  | 1 | Schlauchaufroller
AD1 - 1/2 | 11775 |  |  |  | Emde | BFR4000 E |  | 1 | Automatic 2-Station Dead Bin Filling Station | Filling controlled by weight alternately; EX protected EEXII 3D | 1 | automatische 2-Stationen Tote Bin Abfüllstation | Abfüllung gewichtsgesteuert im Wechsel; EX geschützt EEXII 3D
AD1 - 1/2 | 11776 | [6 empty] | 1 | Lot of Pneumatics Drives, Safety Valves |  | 1 | Posten Pneumtik Antriebe, Sicherheitsventile
AD1 - 1/2 | 11777 | [6 empty] | 1 | Tote Bin Transfer / Dump Station | with VIBRA vibratory conveyor and KTRON belt scale WF 300S | 1 | Tote Bin Umfüll-/Entleerungstation | mit VIBRA Vibraförderer und KTRON Bandwaage WF 300S
AD1 - 1/2 | 11778 | [6 empty] | 1 | Dead Bin Transfer / Dump Station | with VIBRA vibratory conveyor and KTRON belt scale WF 300S | 1 | Tote Bin Umfüll-/Entleerungstation | mit VIBRA Vibraförderer und KTRON Bandwaage WF 300S
AD1 - 1/2 | 11779 | [6 empty] | 1 | Dead Bin Transfer / Dump Station | with VIBRA vibratory conveyor and KTRON belt scale WF 300S | 1 | Tote Bin Umfüll-/Entleerungstation | mit VIBRA Vibraförderer und KTRON Bandwaage WF 300S
AD1 - 1/2 | 11780 |  |  | 2001 | Infastaub | AJM 500-550-1-S |  | 1 | Dust Filter | Flow rate: 60m³ / h;permissible operating temperature 2-50 ° C;permissible operating pressure: 6bar | 1 | Staubfilter | Volumenstrom: 60m³/h; zul. Betriebstemperatur 2-50°C; zul. Betriebsdruck: 6bar
AD1 - 1/2 | 11782 | [6 empty] | 1 | Emergency Cabinet Made Of Metal With Stretcher |  | 1 | Notfallschrank aus Metall mit Bahre
AD1 - 1/2 | 11783 | [6 empty] | 1 | Steel Cabinet | 2-winged, 5 compartments;without content;approx. HxWxD 2000 x 1000 x 500 mm | 1 | Stahlschrank | 2-Flügelig, 5 Fächer; ohne Inhalt; ca. HxBxT 2000 x 1000 x 500 mm
AD1 - 1/2 | 11784 | [6 empty] | 1 | Steel Cabinet | 2-winged, 4 compartments;without content;approx. HxWxD 2000 x 1000 x 500 mm | 1 | Stahlschrank | 2-Flügelig, 4 Fächer; ohne Inhalt; ca. HxBxT 2000 x 1000 x 500 mm
AD1 - 1/2 | 11785 | [6 empty] | 1 | Steel Cabinet | 2-winged, 5 compartments;without content;approx. HxWxD 2000 x 1200 x 500 mm | 1 | Stahlschrank | 2-Flügelig, 5 Fächer; ohne Inhalt; ca. HxBxT 2000 x 1200 x 500 mm
AD1 - 1/2 | 11786 | [6 empty] | 1 | Metallschränkchen | 2-winged, 3 compartments, 2 drawers, without contents; approx. HxWxD 1000x1000x500 mm | 1 | Metallschränkchen | 2-Flügelig, 3 Fächer, 2 Schubladen, ohne Inhalt; ca. HxBxT 1000x1000x500 mm
AD1 - 1/2 | 11787 | [6 empty] | 1 | Stainless Steel Sink For Wall Mounting | including towel and soap dispenser and trash can | 1 | Spülbecken aus Edelstahl zur Wandmontage | inkl. Handtuch- und Seifenspender und Mülleimer
AD1 - 1/2 | 11788 |  |  | 2011 | Ribo | VS 3/159/B1 |  | 1 | Industrial Vacuum Cleaners | Capacity 52l; 2,895 1 / min; IP 55; ISO class F; 230 / 400V / 50Hz / 3kW | 1 | Industriestaubsauger | Fassungsvermögen 52l; 2.895 1/min; IP 55; ISO-Klasse F; 230/400V/50Hz/3kW
AD1 - 1/2 | 11790 |  |  | 2004 | Emde | BE 1500 P |  | 1 | 3-Compartment Big-Bag / Dead Bin Transfer Station | Incl. electric chain hoists with Big-Bag hoist | 1 | 3-Fach Big-Bag/Tote Bin Umfüllstation | inkl. Elektro Kettenzüge mit Big-Bag Hebezeug
AD1 - 1/2 | 11791 |  |  | 1988 | Hosokawa MikroPul | 12-4SW |  | 1 | Dedusting | dedusting | 1 | Entstaubungsanlage
AD1 - 1/2 | 11792 | [6 empty] | 1 | Stainless Steel Sink |  | 1 | Spülbecken
AD1 - 1/2 | 11793 |  |  |  | Flex |  |  | 1 | Ramm Protection Railing |  | 1 | Rammschutzgeländer
AD1 - 1/2 | 11794 |  |  |  | Kärcher | HDS 801 E |  | 1 | High Pressure Cleaner | high pressure cleaner | 1 | Hochdruckreiniger
AD1 - 1/2 | 11795 |  |  | 2016 | Waukesha | 5050 |  | 1 | Rotary Pump | Rotary pump | 1 | Drehkolbenpumpe
AD1 - 1/2 | 11796 | [6 empty] | 1 | Tote Bin Container Feeding Station |  | 1 | Tote Bin Aufgabestation
AD1 - 1/2 | 11797 | [6 empty] | 1 | Hose Reels |  | 1 | Schlauchaufroller
AD1 - 1/2 | 11798 | [6 empty] | 1 | Stainless Steel Sink |  | 1 | Spülbecken
AD1 - 2/2 | 11800 |  |  | 2012 | Parker Hiross | SFH 180 / WRN-170 |  | 1 | High pressure water separator with centrifugal system | TS max / min: 65 / -10 ° C; Vmax: 236l; Air flow m³ / h: 10770, connection in / out: DN300 / DN200 | 1 | Hochdruck-Wasserabscheider mit Zentrifugalsystem | TS max/min: 65/-10°C; V max: 236l; Luftstrom m³/h: 10770, Anschluss in/out: DN300/DN200
AD1 - 2/2 | 11801 |  |  |  | Tetra Pak | Spiraflo |  | 1 | Tubular Heat Exchangers | 6 installed tubes in 9 tubes rack | 1 | Röhrenwärmetauscher | 6 installierte Röhren in 9 Röhren Gestell
AD1 - 2/2 | 11802 |  |  | 2000 | Demag | DC Com 2/1 H4 |  | 1 | Electric | Capacity max .: 2000kg; Lifting speed 4/1 m / min; Can be integrated in light crane systems KBK or mounted on I-profile beams | 1 | Elektrokettenzug | Tragkraft max.: 2000kg; Hubgeschwindigkeit 4/1 m/min; integrierbar in Leichtkransystems KBK oder an I-Profil-Trägern montierbar
AD1 - 2/2 | 11803 |  |  | 2007 | Tetra Pak | Spiraflow C-85 |  | 1 | Tubular Heat Exchangers | 7 installed tubes in 9 tubes rack | 1 | Röhrenwärmetauscher | 7 installierte Röhren in 9 Röhren Gestell
AD1 - 2/2 | 11804 |  |  |  | Tetra Pak | Spiraflow |  | 1 | Tubular Heat Exchangers | 8 installed tubes in 8 tubes rack | 1 | Röhrenwärmetauscher | 8 installierte Röhren in 8 Röhren Gestell
AD1 - 2/2 | 11805 |  |  | 2016 | Colasit | CHVS 90 |  | 1 | Centrifugal Fan | Flow rate: 500m³ / h;Static pressure: 5000Pa; Speed: 3299 min-1;Auslegelesitung: 1,42kW; Medium temperature: 20 ° C;Speed ​​max. at 20 °: 3600 min-1 | 1 | Radialventilator | Volumenstrom: 500m³/h; Statischer Druck: 5000Pa; Drehzahl: 3299 min-1; Auslegelesitung: 1,42kW; Medium temperatur: 20°C; Drehzahl max. bei 20°: 3600 min-1
AD1 - 2/2 | 11806 | [6 empty] | 1 | Hose Reels |  | 1 | Schlauchaufroller
AD1 - 2/2 | 11807 | [6 empty] | 1 | Exhaust Box |  | 1 | Abluftbehälter
AD1 - 2/2 | 11808 | [6 empty] | 1 | Exhaust Box |  | 1 | Abluftbehälter
AD1 - 2/2 | 11809 |  |  | 2007 | Anlagenbau |  |  | 1 | Container / Tank | Content: 2500l;permissible temperature: -10 / 90 ° C; Material: 1.4571 | 1 | Behälter / Tank | Inhalt: 2500l; zul. Temperatur: -10/90°C; Werkstoff: 1.4571
AD1 - 2/2 | 11810 |  |  | 2000 | Norbro | 25ARD40 |  | 1 | Double-Acting Pneumatic Rotary Actuator |  | 1 | doppeltwirkender pneumatischer Schwenkantrieb
AD1 - 2/2 | 11811 |  |  | 2000 | Norbro | 25ARD40 |  | 1 | Double-Acting Pneumatic Rotary Actuator |  | 1 | doppeltwirkender pneumatischer Schwenkantrieb
AD1 - 2/2 | 11812 |  |  | 2000 | Norbro | 25ARD40 |  | 1 | Double-Acting Pneumatic Rotary Actuator |  | 1 | doppeltwirkender pneumatischer Schwenkantrieb
AD1 - 2/2 | 11813 |  |  | 2000 | Norbro | 25ARD40 |  | 1 | Double-Acting Pneumatic Rotary Actuator |  | 1 | doppeltwirkender pneumatischer Schwenkantrieb
AD1 - 2/2 | 11814 |  |  | 2000 | Norbro | 25ARD40 |  | 1 | Double-Acting Pneumatic Rotary Actuator |  | 1 | doppeltwirkender pneumatischer Schwenkantrieb
AD1 - 2/2 | 11815 |  |  | 2000 | Norbro | 25ARD40 |  | 1 | Double-Acting Pneumatic Rotary Actuator |  | 1 | doppeltwirkender pneumatischer Schwenkantrieb
AD1 - 2/2 | 11816 |  |  |  | Numatics |  |  | 1 | Magnetic Valve |  | 1 | Magnetventil
AD1 - 2/2 | 11817 |  |  |  | Siemens | Sipart PS2 |  | 1 | Electropneumatic Positioner | Electropneumatic positioner | 1 | Elektropneumatischer Stellungsregler
AD1 - 2/2 | 11819 |  |  |  | Demag |  |  | 1 | Electric | Max. Load capacity: 3200kg | 1 | Elektrokettenzug | Tragkraft max.: 3200kg
AD1 - 2/2 | 11820 |  | 2 |  | ABB | ACS800-01-0009/0011 |  | 1 | Compact Frequency Inverter For Wall Mounting | A max. 17.6; P cont, max .: 5,5kW; dbA: 62; Power loss: 200W; Air flow: 35m³ / h; Size: R2;Protection class: IP55; OPTIONS: B056 + E202 + K454 | 1 | Frequenzumrichter-Kompaktgerät für die Wandmontage | A max. 17,6; P cont,max.: 5,5kW; dbA: 62; Verlustleistung: 200W; Luftstrom: 35m³/h; Baugröße: R2; Schutzart: IP55; OPTIONEN: B056+E202+K454
AD1 - 2/2 | 11821 |  |  | 2004 | Bolz |  |  | 1 | Container / Tank | Volume max .: 95l;unpressurized | 1 | Behälter / Tank | Volumen max.: 95l; drucklos
AD1 - 2/2 | 11822 |  |  | 2004 | Bolz |  |  | 1 | Container / Tank | Volume max .: 95l;Temperature max .: 90 °; unpressurized | 1 | Behälter / Tank | Volumen max.: 95l; Temperatur max.: 90°; drucklos
AD1 - 2/2 | 11823 |  |  | 2004 | Bolz |  |  | 1 | Container / Tank | Volume max .: 128l;Temperature max .: 20 °; unpressurized | 1 | Behälter / Tank | Volumen max.: 128l; Temperatur max.: 20°; drucklos
AD1 - 2/2 | 11824 |  |  |  | Norbro | 25ARD40 |  | 1 | Double-Acting Pneumatic Rotary Actuator |  | 1 | doppeltwirkender pneumatischer Schwenkantrieb
AD1 - 2/2 | 11825 |  |  |  | Norbro | 25ARD40 |  | 1 | Double-Acting Pneumatic Rotary Actuator |  | 1 | doppeltwirkender pneumatischer Schwenkantrieb
AD1 - 2/2 | 11826 |  |  |  | Norbro | 25ARD40 |  | 1 | Double-Acting Pneumatic Rotary Actuator |  | 1 | doppeltwirkender pneumatischer Schwenkantrieb
AD1 - 2/2 | 11827 |  |  |  | Norbro | 25ARD40 |  | 1 | Double-Acting Pneumatic Rotary Actuator |  | 1 | doppeltwirkender pneumatischer Schwenkantrieb
AD1 - 2/2 | 11828 |  |  |  | ABB | ACS800-01-0009-3+B056+E202+K454 |  | 1 | Compact Frequency Inverter For Wall Mounting | A max. 17.6; P cont, max .: 5,5kW; dbA: 62; Power loss: 200W; Air flow: 35m³ / h; Size: R2;Protection class: IP55; OPTIONS: B056 + E202 + K454 | 1 | Frequenzumrichter-Kompaktgerät für die Wandmontage | A max. 17,6; P cont,max.: 5,5kW; dbA: 62; Verlustleistung: 200W; Luftstrom: 35m³/h; Baugröße: R2; Schutzart: IP55; OPTIONEN: B056+E202+K454
AD1 - 2/2 | 11829 |  |  |  | ABB |  |  | 1 | Compact Frequency Inverter For Wall Mounting | Compact frequency inverter for wall mounting | 1 | Frequenzumrichter-Kompaktgerät für die Wandmontage
AD1 - 2/2 | 11830 |  |  |  | Bolz |  |  | 1 | Container / Tank | Volume max .: 275l;Temperature max / min .: 20 / -10 ° C;Pressure max .: 3bar | 1 | Behälter / Tank | Volumen max.: 275l; Temperatur max/min.: 20/-10°C; Druck max.: 3bar
AD1 - 2/2 | 11831 |  | 3 |  | Norbro | 15 ARD 40 |  | 1 | Double-Acting Pneumatic Rotary Actuator | double-acting pneumatic rotary actuator | 1 | doppeltwirkender pneumatischer Schwenkantrieb
AD1 - 2/2 | 11832 |  |  | 2007 | Alfa Laval | Foodec 500 |  | 1 | Decanter Centrifuge | Process liquid min / max: 0/100 ° C; Max. Solids discharge density at max. Drum speed: 1.5kg / dm³; Max. Drum speed: 3650rpm; drum length: 2035mm; Drum diameter: 480mm; Cone angle: 10 °; Solid drainage: 131.7mm | 1 | Dekanterzentrifuge | Prozeßflüssigkeit min/max: 0/100°C; Max. Feststoffaustragsdichte bei max. Trommeldrehzahl: 1.5kg/dm³; max. Trommeldrehzahl: 3650rpm; trommellänge: 2035mm; Trommeldurchmesser: 480mm; Kegelwinkel: 10°; Feststoffablaß: 131,7mm
AD1 - 2/2 | 11833 |  |  |  | Norbro | 33 BRD 40 N10 |  | 1 | Single-Acting Pneumatic Rotary Actuator | Supply air Pmax: 10bar | 1 | einfachwirkender pneumatischer Schwenkantrieb
AD1 - 2/2 | 11834 |  |  |  | Norbro | 33 BRD 40 N10 |  | 1 | Single-Acting Pneumatic Rotary Actuator | Supply air Pmax: 10bar | 1 | einfachwirkender pneumatischer Schwenkantrieb
AD1 - 2/2 | 11835 |  |  |  | Norbro | 33 BRD 40 N10 |  | 1 | Single-Acting Pneumatic Rotary Actuator | Supply air Pmax: 10bar | 1 | einfachwirkender pneumatischer Schwenkantrieb
AD1 - 2/2 | 11836 |  |  |  | Norbro | 33 BRD 40 N10 |  | 1 | Single-Acting Pneumatic Rotary Actuator | Supply air Pmax: 10bar | 1 | einfachwirkender pneumatischer Schwenkantrieb
AD1 - 2/2 | 11837 |  |  |  | Norbro | 33 BRD 40 N10 |  | 1 | Single-Acting Pneumatic Rotary Actuator | Supply air Pmax: 10bar | 1 | einfachwirkender pneumatischer Schwenkantrieb
AD1 - 2/2 | 11838 |  |  | 2007 | Anlagenbau |  |  | 1 | Container / Tank | Volume max. 2000l; Temperature min / max: -10 / 90 ° C; permissible pressure: without pressure; Material: 1.4571 | 1 | Behälter / Tank | Volumen max. 2000l; Temperatur min/max: -10/90°C; zul. Druck: drucklos; Werkstoff: 1.4571
AD1 - 2/2 | 11839 |  |  |  | TH Halter |  |  | 1 | Electric Motor | Power. 400V / 20A / 50Hz / 11kW | 1 | Elektromotor | Leistung. 400V/20A/50Hz/11kW
AD1 - 2/2 | 11840 | [6 empty] | 1 | Storage Container |  | 1 | Vorlagebehälter
AD1 - 2/2 | 11841 | [6 empty] | 1 | Auger | Auger | 1 | Förderschnecke
AD1 - 2/2 | 11842 |  |  |  | TH Halter |  |  | 1 | Electric Motor | Power. 400V / 20A / 50Hz / 11kW | 1 | Elektromotor | Leistung. 400V/20A/50Hz/11kW
AD1 - 2/2 | 11844 |  |  | 2007 | Azo | AZODOS P140 DW |  | 1 | Dosing | for continuous dosing of powdered products, incl. 3.PKT-scale / 1500KG D1100 HOT | 1 | Dosiergerät | zum kontinuierlichen Dosieren von pulverförmigen Produkten, inkl. 3.PKT-Waage / 1500KG D1100 HOT
AD1 - 2/2 | 11845 |  |  | 2007 | Anlagenbau |  |  | 1 | Container / Tank | Volume max. 2000l;Temperature min / max: -10 / 90 ° C;permissible pressure: without pressure;Material: 1.4571 | 1 | Behälter / Tank | Volumen max. 2000l; Temperatur min/max: -10/90°C; zul. Druck: drucklos; Werkstoff: 1.4571
AD1 - 2/2 | 11846 |  |  |  | KSB |  |  | 1 | Electric Motor | 400 / 690V / 50Hz / 13.0 / 7.5A / 7.5kW;2930 / min | 1 | Elektromotor | 400/690V / 50Hz / 13.0/7.5A / 7.5kW; 2930/min
AD1 - 2/2 | 11847 |  |  |  | Siemens | Sipart PS2 |  | 1 | Electropneumatic Positioner | Electropneumatic positioner | 1 | Elektropneumatischer Stellungsregler
AD1 - 2/2 | 11848 |  |  |  | Norbro | 33 BRD 40 N10 |  | 1 | Single-Acting Pneumatic Rotary Actuator | Supply air Pmax: 10bar | 1 | einfachwirkender pneumatischer Schwenkantrieb
AD1 - 2/2 | 11849 |  |  |  | Siemens | Sipart PS2 |  | 1 | Electropneumatic Positioner | Electropneumatic positioner | 1 | Elektropneumatischer Stellungsregler
AD1 - 2/2 | 11850 |  |  |  | Konecranes | XN 16 |  | 1 | Electric Chainhost | Max load: 300kg | 1 | Elektrokettenzug | Traglast max.: 300kg
AD1 - 2/2 | 11855 |  |  |  | Norbro | 35 BRD 40 LI |  | 1 | Single-Acting Pneumatic Rotary Actuator | single-acting pneumatic rotary actuator | 1 | einfachwirkender pneumatischer Schwenkantrieb
AD1 - 2/2 | 11856 |  |  |  | Norbro | 35 BRD 40 LI |  | 1 | Single-Acting Pneumatic Rotary Actuator | single-acting pneumatic rotary actuator | 1 | einfachwirkender pneumatischer Schwenkantrieb
AD1 - 2/2 | 11857 |  |  |  | Norbro | 35 BRD 40 LI |  | 1 | Single-Acting Pneumatic Rotary Actuator | single-acting pneumatic rotary actuator | 1 | einfachwirkender pneumatischer Schwenkantrieb
AD1 - 2/2 | 11858 |  |  |  | Norbro | 35 BRD 40 LI |  | 1 | Single-Acting Pneumatic Rotary Actuator | single-acting pneumatic rotary actuator | 1 | einfachwirkender pneumatischer Schwenkantrieb
AD1 - 2/2 | 11859 |  | Qty |  | XOMOX | 35BRD40 |  | 1 | Pneumatic Actuator |  | 1 | Messuhren und Ventiltechnik
AD1 - 2/2 | 11860 |  |  |  | KSB |  |  | 1 | Electric Motor | 400 / 690V / 50Hz / 13.0 / 7.5A / 7.5kW;2930 / min | 1 | Elektromotor | 400/690V / 50Hz / 13.0/7.5A / 7.5kW; 2930/min
AD1 - 2/2 | 11861 |  |  |  | ABB | ACS800-01-004-3+B056+E202+K454 |  | 1 | Compact Frequency Inverter For Wall Mounting | Compact frequency inverter for wall mounting | 1 | Frequenzumrichter-Kompaktgerät für die Wandmontage
AD1 - 2/2 | 11862 |  |  |  | Siemens | Sipart PS2 |  | 1 | Electropneumatic Positioner, Incl. Valve Technology | Electropneumatic positioner, incl. Valve technology | 1 | Elektropneumatischer Stellungsregler, inkl. Ventiltechnik
AD1 - 2/2 | 11863 |  |  |  | ABB | ACS800-01-009-3+B056+E202+K454 |  | 1 | Compact Frequency Inverter For Wall Mounting | Compact frequency inverter for wall mounting | 1 | Frequenzumrichter-Kompaktgerät für die Wandmontage
AD1 - 2/2 | 11864 |  |  |  | ABB |  |  | 1 | Compact Frequency Inverter For Wall Mounting | Compact frequency inverter for wall mounting | 1 | Frequenzumrichter-Kompaktgerät für die Wandmontage
AD1 - 2/2 | 11865 |  |  | 2007 | Anlagenbau |  |  | 1 | Container / Tank With Agitator | Volume max. 5500L; Temperature min / max: -10 / 90 ° C; permissible pressure: without pressure; Material: 1.4571 | 1 | Behälter / Tank mit Rührwerk | Volumen max. 5500l; Temperatur min/max: -10/90°C; zul. Druck: drucklos; Werkstoff: 1.4571
AD1 - 2/2 | 11866 | [6 empty] | 1 | Pump With Motor |  | 1 | Pumpe mit Motor
AD1 - 2/2 | 11867 | [6 empty] | 1 | Lot of Valves |  | 1 | Ventilstand
AD1 - 2/2 | 11868 |  |  |  | ABB | ASC800-01-0020-3+B056+E202+K454 |  | 1 | Compact Frequency Inverter For Wall Mounting | Compact frequency inverter for wall mounting | 1 | Frequenzumrichter-Kompaktgerät für die Wandmontage
AD1 - 2/2 | 11869 |  |  |  | ABB |  |  | 1 | Compact Frequency Inverter For Wall Mounting | Compact frequency inverter for wall mounting | 1 | Frequenzumrichter-Kompaktgerät für die Wandmontage
AD1 - 2/2 | 11870 | [6 empty] | 1 | Pump With Motor |  | 1 | Pumpe mit Motor
AD1 - 2/2 | 11871 | [6 empty] | 1 | Lot of Valves |  | 1 | Ventilstand
AD1 - 2/2 | 11872 |  |  | 2007 | Anlagenbau |  |  | 1 | Container / Tank With Agitator | Volume max. 3300l; Temperature min / max: -10 / 90 ° C; permissible pressure: without pressure; Material: 1.4571, agitator with motor 7.5kW | 1 | Behälter / Tank mit Rührwerk | Volumen max. 3300l; Temperatur min/max: -10/90°C; zul. Druck: drucklos; Werkstoff: 1.4571, Rührwerk mit Motor 7.5kW
AD1 - 2/2 | 11873 | [6 empty] | 1 | Electric Motor | 400 / 690V / 50Hz / 13.0 / 7.5A / 11kW;2930 / min | 1 | Elektromotor | 400/690V / 50Hz / 13.0/7.5A / 11kW; 2930/min
AD1 - 2/2 | 11874 |  |  |  | Siemens |  |  | 1 | Electric Motor With Gearbox Sk32 Iec132 | Electric motor with gearbox Sk32 IEC132 | 1 | Elektromotor mit Getriebe Sk32 IEC132
AD1 - 2/2 | 11875 | [6 empty] | 1 | Pneumatic Rotary Actuator |  | 1 | pneumatischer Schwenkantrieb
AD1 - 2/2 | 11876 | [6 empty] | 1 | Electric Motor | electric motor | 1 | Elektromotor
AD1 - 2/2 | 11877 | [6 empty] | 1 | Pneumatic Rotary Actuator |  | 1 | pneumatischer Schwenkantrieb
AD1 - 2/2 | 11878 |  |  | 2007 | Anlagenbau |  |  | 1 | Container / Tank | Volume max. 3000l; Temperature min / max: -10 / 90 ° C; permissible pressure: without pressure; Material: 1.4571 | 1 | Behälter / Tank | Volumen max. 3000l; Temperatur min/max: -10/90°C; zul. Druck: drucklos; Werkstoff: 1.4571
AD1 - 2/2 | 11879 | [6 empty] | 1 | Compact Frequency Inverter For Wall Mounting | Compact frequency inverter for wall mounting | 1 | Frequenzumrichter-Kompaktgerät für die Wandmontage
AD1 - 2/2 | 11880 | [6 empty] | 1 | Dial Gauges And Valve Technology |  | 1 | Messuhren und Ventiltechnik
AD1 - 2/2 | 11882 |  |  | 2007 | Anlagenbau |  |  | 1 | Container / Tank | Volume max. 2000l; Temperature min / max: -10 / 90 ° C; permissible pressure: without pressure; Material: 1.4571 | 1 | Behälter / Tank | Volumen max. 2000l; Temperatur min/max: -10/90°C; zul. Druck: drucklos; Werkstoff: 1.4571
AD1 - 2/2 | 11883 | [6 empty] | 1 | Pump With Motor |  | 1 | Pumpe mit Motor
AD1 - 2/2 | 11884 |  |  | 2011 | Weisshaar | LKTA 120 |  | 1 | Process Air Cooler | Nominal cooling capacity: 28kW; Max.Operating pressure: 24bar; Filling weight: 17kg; Refrigerant: R 134a; Connected load: 15kW; 400V / 50Hz / 230V | 1 | Prozessluftkühler | Nennkälteleistung: 28kW; max. Betriebsüberdruck: 24bar; Füllgewicht: 17kg; Kältemittel: R 134a; Anschlussleistung: 15kW; 400V/50Hz/230V
AD1 - 2/2 | 11885 |  |  | 2011 | Weisshaar | LKTA 120 |  | 1 | Process Air Cooler | Nominal cooling capacity: 28kW; Max.Operating pressure: 24bar; Filling weight: 17kg; Refrigerant: R 134a; Connected load: 15kW; 400V / 50Hz / 230V | 1 | Prozessluftkühler | Nennkälteleistung: 28kW; max. Betriebsüberdruck: 24bar; Füllgewicht: 17kg; Kältemittel: R 134a; Anschlussleistung: 15kW; 400V/50Hz/230V
AD1 - 2/2 | 11886 |  |  | 2011 | Stäfa Wirz | TKV 016-Alurad |  | 1 | Fan | Volume: 20.0 m³ / min; Stat. Pressing: 225 daPa; Engine power: 2.20kW; Reheating rate: 2800 1 / min; Max. Temperature: 75 ° C | 1 | Ventilator | Volumen: 20.0 m³/min; Stat. Pressung: 225 daPa; Motorleistung: 2.20kW; rehzahl: 2800 1/min; max. Temperatur: 75°C
AD1 - 2/2 | 11887 |  |  |  | Norbro | 25ARD40 |  | 1 | Double-Acting Pneumatic Rotary Actuator |  | 1 | doppeltwirkender pneumatischer Schwenkantrieb
AD1 - 2/2 | 11888 |  |  |  | Norbro | 25ARD40 |  | 1 | Double-Acting Pneumatic Rotary Actuator |  | 1 | doppeltwirkender pneumatischer Schwenkantrieb
AD1 - 2/2 | 11889 |  |  |  | Norbro | 25ARD40 |  | 1 | Double-Acting Pneumatic Rotary Actuator |  | 1 | doppeltwirkender pneumatischer Schwenkantrieb
AD1 - 2/2 | 11891 | [6 empty] | 1 | Pump With Motor |  | 1 | Pumpe mit Motor
AD1 - 2/2 | 11892 | [6 empty] | 1 | Pump With Motor |  | 1 | Pumpe mit Motor
AD1 - 2/2 | 11893 | [6 empty] | 1 | Pump With Motor |  | 1 | Pumpe mit Motor
AD1 - 2/2 | 11894 | [6 empty] | 1 | Plate Heat Exchanger |  | 1 | Plattenwärmetauscher
AD1 - 2/2 | 11895 |  |  | 2003 | Tetra Pak | MS15-SR |  | 1 | Plate Heat Exchanger | Volume: 255l; Pressure: 0 / 10bar; Test pressure: 15bar; Temperature: 0/110 ° C | 1 | Plattenwärmetauscher | Volumen: 255l; Druck: 0/10bar; Prüfdruck: 15bar; Temperatur: 0/110°C
AD1 - 2/2 | 11896 | [6 empty] | 1 | Pump With Motor |  | 1 | Pumpe mit Motor
AD1 - 2/2 | 11897 |  |  | 2007 | Azo | D1104-VB500X2680H |  | 1 | Container / Tank |  | 1 | Behälter
AD1 - 2/2 | 11898 | [6 empty] | 1 | Surge hopper with weighing cells | SIEMENS load cell SIWAREX R; Year 2007 | 1 | Nachbehälterwaage | SIEMENS Wägezelle SIWAREX R; Bj. 2007
AD1 - 2/2 | 11900 |  | 1 | 2004 | Bolz |  | B1.04368 | 1 | Tank | 1.725 Liter vertical Stainless Steel Tank, non-pressure | 1 | Tank | 1.725 Liter Edelstahl-Tank, vertikal
AD1 - 2/2 | 11901 |  | 1 |  |  |  |  | 1 | Curved Screen-Sieve |  | 1 | Bogensieb | für Laugen
AD1 - 2/2 | 11902 |  | 1 | 2004 | Aerzen | Delta Blower GM-25-S | 824792 + 17237 | 1 | Blower Unit |  | 1 | Kompressor
AD1 - 2/2 | 11903 |  | 1 | 2003 | Aerzen | Delta Blower GM-25-S | 812444 + EA9927 | 1 | Blower Unit |  | 1 | Kompressor
AD1 - 2/2 | 11904 |  | 1 | 2011 | AZO | D1104XD 800X2019H | 1005194 + 1008221 | 1 | Weighing Tank | Weighing Tank with AZO 3-Point-Scale (1.500kg) and 3 TEDEA-HUNTLEIGH 355 load cells | 1 | Wiegetank | Wiegetank mit 3-Punkt-Waage (1.500kg) und 3 TEDEA-HUNTLEIGH 355 Wägezellen
AD1 - 2/2 | 11905 |  | 1 | 2010 | SEW |  |  | 1 | Screw-Conveyor | ca. dia 150 x 1.000mm with SEW drive RF47-DRE100L4/TF | 1 |  | ca. dia 150 x 1.000mm mit SEW-Antrieb RF47-DRE100L4/TF
AD1 - 2/2 | 11906 |  | 1 |  |  |  | 0 | 1 | E-Valve | Dia 125mm | 1 | E-Ventil | Dia 125mm
AD1 - 2/2 | 11907 |  | 1 | 2004 | Bolz |  | B2.04367 | 1 | Vacuum Breaker / Weighing Tank | 224 Liter, 3/-1 bar, 15/-10 Deg C, Design Code AD 2000 with 3 Load Cells SIEMENS SIWAREX R | 1 | Vakuum-Brech- / Wiege-Tank | 224 Liter, 3/-1 bar, 15/-10 C, Bauvorschrift AD 2000 mit Wägezelle SIEMENS SIWAREX R
AD1 - 2/2 | 11908 |  | 1 | 2004 | Fristam | FP 752 VC | 0482500121 | 1 | Pump With Motor | 7,5 kW, DN 80 | 1 | Pumpe mit Motor | 7,5 kW, DN 80
AD1 - 2/2 | 11909 |  | 1 | 2004 | Fristam | FP 752/221VC | 0482540060 | 1 | Pump With Motor | 7,5 kW, DN 80 | 1 | Pumpe mit Motor | 7,5 kW, DN 80
AD1 - 2/2 | 11910 |  | 1 | 2004 | KSB | CPKC1.V-50-250 | 6-N17-557326 | 1 | Pump With Motor | 25 qbm/h, H=22,6m, 1.420 rpm /// Motor: 3 kW / 400V | 1 | Pumpe mit Motor | 25 qbm/h, H=22,6m, 1.420 U/MIn /// Motor: 3 kW / 400V
AD1 - 2/2 | 11911 |  | 1 | 2004 | KSB | CPKC1.V-40-200 | 6-N17-567324 | 1 | Pump With Motor | 10 qbm/h, H= 8m, 1.410 rpm /// Motor: 1,5 kW / 400V | 1 | Pumpe mit Motor | 10 qbm/h, H= 8m, 1.410 U/Min /// Motor 1,5 kW / 400V
AD1 - 2/2 | 11912 |  | 1 | 2004 | KSB | CPKC1.V-32-160 | 0 | 1 | Pump With Motor | 6 qbm/h, H= 5m, 1.410 rpm /// Motor: 1,1 kW / 400V | 1 | Pumpe mit Motor | 6 qbm/h, H= 5m, 1.410 U/Min /// Motor: 1,1 kW / 400V
AD1 - 2/2 | 11913 |  | 1 | 2003 | SIHI / SIEMENS | LEHA 1200 / AB-AFJ-4BR | D-03-73150-02 | 1 | Liquid-Ring Vacuum Pump + Motor | 1.250 qbm/h at 975 rpm /// 1.500 qbm/h at 1.175 rpm /// Motor: 37 kw / 400V | 1 | Fluessigkeitsring-Vacuumpunpe + Motor | 1.250 qbm/h bei 975 U/Min /// 1.500 qbm/h be 1.175 U/Min /// Motor: 37 kw / 400V
AD1 - 2/2 | 11914 |  | 1 | 2004 | SIHI / SIEMENS | LEHA 1200 / AB-AFJ-4BR | D-04-80550-02 | 1 | Liquid-Ring Vacuum Pump + Motor | 1.250 qbm/h at 975 rpm /// 1.500 qbm/h at 1.175 rpm /// Motor: 37 kw / 400V | 1 | Fluessigkeitsring-Vacuumpunpe + Motor | 1.250 qbm/h bei 975 U/Min /// 1.500 qbm/h be 1.175 U/Min /// Motor: 37 kw / 400V
AD1 - 2/2 | 11915 |  | 1 | 2004 | SIHI / SIEMENS | LEHA 1200 / AB-AFJ-4BR | D-04-80550-01 | 1 | Liquid-Ring Vacuum Pump + Motor | 1.250 qbm/h at 975 rpm /// 1.500 qbm/h at 1.175 rpm /// Motor: 37 kw / 400V | 1 | Fluessigkeitsring-Vacuumpunpe + Motor | 1.250 qbm/h bei 975 U/Min /// 1.500 qbm/h be 1.175 U/Min /// Motor: 37 kw / 400V
AD1 - 2/2 | 11916 |  | 1 | 2003 | STERLING / SIEMENS | ZLIC 50160 | 0 | 1 | Pump With Motor | 3 kW / 400V | 1 | Pumpe mit Motor | 3 kW / 400V
AD1 - 2/2 | 11917 |  | 1 | 2003 | STERLING / SIEMENS | ZLIC 50160 | AV-BH3-4B-4KA | 1 | Pump With Motor | 3 kW / 400V | 1 | Pumpe mit Motor | 3 kW / 400V
AD1 - 2/2 | 11918 |  | 1 | 2003 | FROELING | Heat Exchange DN300 | 94/11366 | 1 | Heat-Exchanger | 114kW, -1/6 - -1/10 bar, -10/90 - -10/90 Deg C, 116,6 - 64,8 Liter | 1 | Wärmetauscher | 114kW, -1/6 - -1/10 bar, -10/90 - -10/90 C, 116,6 - 64,8 Liter
AD1 - 2/2 | 11919 |  | 1 |  |  |  | 0 | 1 | Ve Water Tank, Insulated, With Level Indicator |  | 1 | VE-Wassertank, isoliert, mit Füllstandanzeige
AD1 - 2/2 | 11920 |  | 1 |  |  |  | 0 | 1 | Transportcontainer | Transportcontainer with wheels, stainless steel, ca, 1 x 0,5 x 1m, with valve | 1 | Transportcontainer | Transportcontainer mit Rädern, Edelstahl, ca, 1 x 0,5 x 1m, mit Ablassventil
AD1 - 2/2 | 11921 |  | 3 | 0 | XOMOX | 25ARD40 / SIPART PS2 HART | various | 1 | Double-Acting Pneumatic Rotary Actuator |  | 1 | Pneumatischer Ventilantrieb mit Positionierer
AD1 - 2/2 | 11922 |  | 1 | 2014 | STERLING / ABB | LPHX 45316 AB | D-14-155735-01 | 1 | Pump With Motor |  | 1 | Pumpe mit Motor
AD1 - 2/2 | 11923 |  | 1 | 2003 | SIHI / SIEMENS | LEHA 1200 / AB-AFJ-4BR | D-03-73150-03 | 1 | Liquid-Ring Vacuum Pump + Motor | 1.250 qbm/h at 975 rpm /// 1.500 qbm/h at 1.175 rpm /// Motor: 37 kw / 400V | 1 | Fluessigkeitsring-Vacuumpunpe + Motor | 1.250 qbm/h bei 975 U/Min /// 1.500 qbm/h be 1.175 U/Min /// Motor: 37 kw / 400V
AD1 - 2/2 | 11924 |  | 1 | 2004 | SIHI / SIEMENS | LEHA 1200 / AB-AFJ-4BR | D-04-80550-03 | 1 | Liquid-Ring Vacuum Pump + Motor | 1.250 qbm/h at 975 rpm /// 1.500 qbm/h at 1.175 rpm /// Motor: 37 kw / 400V | 1 | Fluessigkeitsring-Vacuumpunpe + Motor | 1.250 qbm/h bei 975 U/Min /// 1.500 qbm/h be 1.175 U/Min /// Motor: 37 kw / 400V
AD1 - 2/2 | 11925 |  | 1 | 2003 | SIHI / SIEMENS | LEHA 1200 / AB-AFJ-4BR | D-03-73150-01 | 1 | Liquid-Ring Vacuum Pump + Motor | 1.250 qbm/h at 975 rpm /// 1.500 qbm/h at 1.175 rpm /// Motor: 37 kw / 400V | 1 | Fluessigkeitsring-Vacuumpunpe + Motor | 1.250 qbm/h bei 975 U/Min /// 1.500 qbm/h be 1.175 U/Min /// Motor: 37 kw / 400V
AD1 - 2/2 | 11926 |  | 1 | 2003 | STERLING / SIEMENS | ZLIC 50160 | AV-BH3-4B-4KA | 1 | Pump With Motor | 3 kW / 400V | 1 | Pumpe mit Motor | 3 kW / 400V
AD1 - 2/2 | 11927 |  | 1 | 2003 | STERLING / SIEMENS | ZLIC 50160 | AV-BH3-4B-4KA | 1 | Pump With Motor | 3 kW / 400V | 1 | Pumpe mit Motor | 3 kW / 400V
AD1 - 2/2 | 11928 |  | 1 | 2003 | FROELING | Heat Exchange DN300 | 94/11080 | 1 | Heat-Exchanger | 114kW, -1/6 - -1/10 bar, -10/90 - -10/90 Deg C, 116,6 - 64,8 Liter | 1 | Wärmetauscher | 114kW, -1/6 - -1/10 bar, -10/90 - -10/90 C, 116,6 - 64,8 Liter
AD1 - 2/2 | 11929 |  | 1 | 2003 | Sterling SIHI | 43053632/30005397-02 | 0 | 1 | Separator | 960 Liter, 0,5 bar, 90 Deg C | 1 | Abscheider | 960 Liter, 0,5 bar, 90 Deg C
AD1 - 2/2 | 11930 |  | 1 | 1978 | KSB | CPK-Cm-50-250 | 485224 | 1 | Pump With Motor | 6,94 L/sec, H= 16m, 1.450 rpm / Motor: 4kW / 380V | 1 | Pumpe mit Motor | 6,94 L/sec, H= 16m, 1.450 U/Min / Motor: 4kW / 380V
AD1 - 2/2 | 11931 |  | 1 | 1988 |  | RVR/SO25/160-30 | 0 | 1 | Blower Unit | 160 qbm/Min, 300 rpm /// Motor: 11kW / 400 V | 1 | Gebläse-Aggregat | 160 qbm/Min, 300 U/Min /// Motor: 11kW / 400 V
AD1 - 2/2 | 11932 |  | 1 |  |  |  | 0 | 1 | Compressor + Motor + Air Filter |  | 1 | Kompressor + Motor + Luftfilter
AD1 - 2/2 | 11933 |  |  |  | Lenze | GST07-3M VCK 071C42 002 A |  | 1 | Rotary Feeder |  | 1 | Fördergebläse
AD1 - 2/2 | 11934 |  |  |  | Lenze | GST07-3M VCK 071C42 002 A |  | 1 | Rotary Feeder |  | 1 | Fördergebläse
AD1 - 2/2 | 11935 |  | 1 | 2010 | KSB | CPKN-C1-V-065-315 | 99716598220602000 | 1 | Pump With Motor | 45 qbm/h, H= 25m, 1,455 rpm /// Motor: 7,5 kW / 400V | 1 | Pumpe mit Motor | 45 qbm/h, H= 25m, 1,455 U/Min /// Motor: 7,5 kW / 400V
AD1 - 2/2 | 11936 |  | 1 | 2003 | Bolz |  | B2.03974 | 1 | Tank | vertical, stainless steel, 2.040 Liter, 3/-1 bar, 90/-10 Deg C, Design Code AD-2000 | 1 | Tank | vertikal, Edelstahl, 2.040 Liter, 3/-1 bar, 90/-10 Deg C, Bauvorschrift AD-2000
AD1 - 2/2 | 11937 |  | 6 | 0 | XOMOX | 25ARD40 / SIPART PS2 HART | various | 1 | Double-Acting Pneumatic Rotary Actuator |  | 1 | Pneumatischer Ventilantrieb mit Positionierer
AD1 - 2/2 | 11938 |  | 3 | 2003 | Bolz |  | various | 1 | Tanks | vertical, stainless steel, 340L / 175L / 340L, max 90 DegC, Design Code 2000 | 1 | Tank | vertikal, Edelstahl, 340L / 175L / 340L, max 90 DegC, Bauvorschrift
AD1 - 2/2 | 11939 |  | 1 | 1997 | RIBO | VS3-159B1 | JN89704601036 | 1 | Wet-Vacuum-Cleaner | 2,2 kW / 400V, on wheels, | 1 | Nass-Sauger | 2,2 kW / 400V, auf Raedern
AD1 - 2/2 | 11940 |  | 1 | 2004 | DEMAG |  | 0 | 1 | Crane | 1 ton chain hoist crane | 1 | Kran | 1 to Kettenzug-Kran
AD1 - 2/2 | 11941 |  | 1 | 2013 | DEMAG |  | 0 | 1 | Crane | 1 ton chain hoist crane | 1 | Kran | 1 to Kettenzug-Kran
AD1 - 2/2 | 11942 |  | 1 | 2013 | DEMAG |  | 0 | 1 | Crane | 250 kg chain hoist crane | 1 | Kran | 250 kg Kettenzug-Kran
AD1 - 2/2 | 11943 |  | 1 | 2009 | DEMAG |  | 0 | 1 | Crane | 2,5 ton chain hoist crane | 1 | Kran | 2,5 to Kettenzug-Kran
AD1 - 2/2 | 11944 |  | 1 | 2004 | DEMAG |  | 0 | 1 | Crane | 1 ton chain hoist crane | 1 | Kran | 1 to Kettenzug-Kran
AD1 - 2/2 | 11945 |  | 1 | 2009 | DEMAG |  | 0 | 1 | Crane | 2,5 ton chain hoist crane | 1 | Kran | 2,5 to Kettenzug-Kran
AD1 - 2/2 | 11946 |  | 1 | 2007 | SICK | S30A-6011BA | 07430558 | 1 | Saftey-Light-Barrier | IP65, 55W, 24V, max range 5,5 m at 190 Deg | 1 | Sicherheits-Lichtschranke | Sicherheits-Lichtschranke
AD1 - 2/2 | 11948 |  | 1 |  |  |  | 0 | 1 | Weighing Tank | vertical, stainless steel, with YTRON stirrer, ca. dia 1,5 x 3 m | 1 | Wiegetank | vertikal, Edelstahl, mit YTRON Rührwerk, ca. 1,5 x 3 m
AD1 - 2/2 | 11949 |  | 1 |  |  |  | 0 | 1 | Weighing Tank | vertical, stainless steel, with YTRON stirrer, ca. dia 1,5 x 3 m | 1 | Wiegetank | vertikal, Edelstahl, mit YTRON Rührwerk, ca. 1,5 x 3 m
AD1 - 2/2 | 11950 |  | 1 |  |  |  | 0 | 1 | Weighing Tank | vertical, stainless steel, with YTRON stirrer, ca. dia 1,5 x 3 m | 1 | Wiegetank | vertikal, Edelstahl, mit YTRON Rührwerk, ca. 1,5 x 3 m
AD1 - 2/2 | 11951 |  | 1 | 1981 | Kurt Hagemann |  | 1042 | 1 | Weighing Tank | vertical, stainless steel, 5.250 Liter, with YTRON stirrer, ca. dia 1,5 x 3 m | 1 | Wiegetank | vertikal, Edelstahl, 5.250 Liter, mit YTRON Rührwerk, ca. 1,5 x 3 m
AD1 - 2/2 | 11952 |  | 1 |  |  |  | 0 | 1 | Twin-Filter Unit | High-Pressure-Filtering Unit with Pneumatic Valves. | 1 | Doppelfilter-Einheit | Hochdruck-Filteranlage mit Pneumatik-Ventilen
AD1 - 2/2 | 11953 |  | 1 | 2002 | Waukesha | 5040 | 322128 | 1 | Highly Efficient Rotating Positive Displacement Pump | Positive Displacement Pump with stainless steel Twin-Rotor /// Motor: 3kW / 400V | 1 | Pumpe mit Motor | Verdrängerpumpe mit 2-flügligen Edelstahlrotoren /// Motor: 3 kW / 400 V
AD1 - 2/2 | 11954 |  | 1 | 2002 | Waukesha | 5040 | 322129 | 1 | Highly Efficient Rotating Positive Displacement Pump | Positive Displacement Pump with stainless steel Twin-Rotor /// Motor: 3kW / 400V | 1 | Pumpe mit Motor | Verdrängerpumpe mit 2-flügligen Edelstahlrotoren /// Motor: 3 kW / 400 V
AD1 - 2/2 | 11955 |  | 1 | 2004 | Waukesha | 5040 | 357143 | 1 | Highly Efficient Rotating Positive Displacement Pump | Positive Displacement Pump with stainless steel Twin-Rotor /// Motor: 3kW / 400V | 1 | Pumpe mit Motor | Verdrängerpumpe mit 2-flügligen Edelstahlrotoren /// Motor: 3 kW / 400 V
AD1 - 2/2 | 11956 |  | 1 | 2003 | Bolz |  | B2.03972 | 1 | Vacuum Breaker / Weighing Tank | vertical, stainless steel, 115 Liter, 3/-1 bar, 10/-10 Deg C, Design Code AD-2000 | 1 | Vakuum-Brech- / Wiege-Tank | vertikal, Edelstahl, 115 Liter, 3/-1 bat, 15/-10 Grad C, Bauvorschrift AD-2000
AD1 - 2/2 | 11957 |  | 1 | 2003 | Waukesha | 5040 | 342489 | 1 | Highly Efficient Rotating Positive Displacement Pump | Positive Displacement Pump with stainless steel Twin-Rotor /// Motor: 3kW / 400V | 1 | Pumpe mit Motor | Verdrängerpumpe mit 2-flügligen Edelstahlrotoren /// Motor: 3 kW / 400 V
AD1 - 2/2 | 11958 |  | 1 | 2003 | Waukesha | 5040 | 342488 | 1 | Highly Efficient Rotating Positive Displacement Pump | Positive Displacement Pump with stainless steel Twin-Rotor /// Motor: 3kW / 400V | 1 | Pumpe mit Motor | Verdrängerpumpe mit 2-flügligen Edelstahlrotoren /// Motor: 3 kW / 400 V
AD1 - 2/2 | 11959 |  | 1 | 2002 | Waukesha | 5040 | 322131 | 1 | Highly Efficient Rotating Positive Displacement Pump | Positive Displacement Pump with stainless steel Twin-Rotor /// Motor: 3kW / 400V | 1 | Pumpe mit Motor | Verdrängerpumpe mit 2-flügligen Edelstahlrotoren /// Motor: 3 kW / 400 V
AD1 - 2/2 | 11961 |  | 1 |  |  |  | CIP-Tank, vertical, stainless steel on frame with various peripheral equipment (Piping, Motors + Pumps, etc.), GEA Heat-Exchanger | 1 | Tank + Ancillaries | CIP tank, vertical, stainless steel, with various ancillary equipment (motors + pumps, piping, etc.), GEA heat exchanger | 1 | Tank + Nebenaggregate | CIP-Tank, vertikal, Edelstahl, mit diversen Nebenaggregaten (Motoren + Pumpen, Verrohrung, etc.), GEA Wärmetauscher
AD1 - 2/2 | 11963 |  | 1 | 2007 | Tetra Spiraflo | CM-70 | 1073297/01-16 | 1 | Heat-Exchanger | Shell: 106 Liters, 0-180 Deg C, 0 - 20 bar /// Tubes: 48 Liter, 0 - 180 Deg C, 0 - 50 bar | 1 | Wärmetauscher | Mantel: 106 Liters, 0-180 C, 0 - 20 bar /// Rohre: 48 Liter, 0 - 180 C, 0 - 50 bar
AD1 - 2/2 | 11964 |  | 7 | 0 | Norbro | 25BRD40N10 | various | 1 | Double-Acting Pneumatic Rotary Actuator |  | 1 | doppeltwirkender pneumatischer Schwenkantrieb
AD1 - 2/2 | 11965 |  | 1 | 0 | ABB |  | 0 | 1 | Compact Frequency Inverter For Wall Mounting |  | 1 | Frequenzumrichter-Kompaktgerät für die Wandmontage
AD1 - 2/2 | 11966 |  | 1 | 0 | FlowServe | V 7260 | 0 | 1 | Control Valve | DN 150mm, -30 - 60DegC | 1 | Kontroll-Ventil | DN 150 mm, -30 - 60 C
AD1 - 2/2 | 11967 |  | 1 |  |  |  | 0 | 1 | Thin Film Evaporator + Condensator | 54" | 1 | Dünnschichteindampfer + Kondensator | 54"
AD1 - 2/2 | 11968 |  | 1 | 0 | ABB |  | 0 | 1 | Compact Frequency Inverter For Wall Mounting |  | 1 | Frequenzumrichter-Kompaktgerät für die Wandmontage
AD1 - 2/2 | 11969 |  | 1 |  |  |  |  | 1 | Tank | vertical, stainless steel, isolated, ca. dia 1,5 x 2,5 m | 1 |  | vertikal, Edelstahl, isoliert, ca. dia 1,5 x 2,5 m
AD1 - 2/2 | 11970 |  | 1 | 2008 | Anlagenbau |  | 0 | 1 | Tank | 2.000 Liter, vertical, stainless steel, -10/90 Deg C, with YTRON stirrer | 1 | 2.000 Liter, vertikal, Edelstahl, -10/90 C, mit YTRON Rührwerk
AD1 - 2/2 | 11971 |  | 1 |  |  |  | 0 | 1 | Twin-Filter Unit | High-Pressure-Filtering Unit with Pneumatic Valves. | 1 | Doppelfilter-Einheit | Hochdruck-Filteranlage mit Pneumatik-Ventilen
AD1 - 2/2 | 11972 |  | 1 | 2004 | Bolz |  | B2.04366 | 1 | Tank | 115 Liter, 15/-10 Deg C, 3/-1 bar, vertical, stainless steel | 1 | Tank | 115 Liter, 15/-10 C, 3/-1 bar, vertikal, Edelstahl
AD1 - 2/2 | 11973 |  | 1 | 2011 | Anlagenbau |  | 0 | 1 | Tank | 2.500 Liter, -10/100 Deg C, Material 1.4307, vertical, stainelss steel | 1 | Tank | 2.500 Liter, -10/100 C, Material 1.4307, vertikal, Edelstahl
AD1 - 2/2 | 11974 |  | 2 | 2016 / 2004 | Alfa Laval | FRONT6-FRM / M10-MFN | 30110-05522 / 30105-01198 | 1 | Heat-Exchanger | 30Liter / 12Liter, 10 bar, 150 Deg C | 1 | Wärmetauscher | 30Liter / 12Liter, 10 bar, 150 C
AD1 - 2/2 | 11975 |  | 1 | 2009 | JMT | MKS 750 DW | 480 | 1 | Workshop Crane | mobile, max 750 kg | 1 | Werkstattkran | mobil, max 750 kg
AD1 - 2/2 | 11976 |  | 1 | 2010 | Anlagenbau |  | 100227-00 | 1 | Tank With Channel System | 5.500 Liter, -10/100 Deg C, vertical, stainless steel, material 1.4307 | 1 | Tank mit Kanalsystem | 5.500 Liter, -10/100 C, vertikal, Edelstahl, Material 1.4307
AD1 - 2/2 | 11977 |  | 1 |  |  |  | 0 | 1 | Tank | vertical, stainless steel, ca. dia 2.000 x 3.000 mm | 1 | Tank | vertikal, Edelstahl, ca. dia 2.000 x 3.000 mm
AD1 - 2/2 | 11978 |  | 1 |  |  |  | 0 | 1 | Tank | with stirrer, vertical, stainless steel, ca. dia 2.000 x 3.000 mm | 1 | Tank | mit Rührwerk, vertikal, Edelstahl, ca. dia 2.000 x 3.000 mm
AD1 - 2/2 | 11979 |  | 1 |  |  |  | 0 | 1 | Tank | with stirrer, vertical, stainless steel, ca. dia 2.000 x 3.000 mm, damaged | 1 | Tank | mit Rührwerk, vertikal, Edelstahl, ca. dia 2.000 x 3.000 mm, deformiert
AD1 - 2/2 | 11980 |  | 1 |  |  |  | 0 | 1 | Tank | with stirrer, vertical, stainless steel, ca. dia 2.000 x 3.000 mm, damaged | 1 | Tank | mit Rührwerk, vertikal, Edelstahl, ca. dia 2.000 x 3.000 mm, deformiert
AD1 - 2/2 | 11981 |  | 1 |  |  |  | 0 | 1 | Tank | with stirrer, vertical, stainless steel, ca. dia 2.000 x 3.000 mm, damaged | 1 | Tank | mit Rührwerk, vertikal, Edelstahl, ca. dia 2.000 x 3.000 mm, deformiert
AD1 - 2/2 | 11982 |  | 1 | 2009 | Waukesha | 5060 | 442689 | 1 | Pump With Motor | Positive Displacement Pump with stainless steel Twin-Rotor /// Motor: 5,5kW / 400V | 1 | Pumpe mit Motor | Verdrängerpumpe mit 2-flügligen Edelstahlrotoren /// Motor: 5,5 kW / 400V
AD1 - 2/2 | 11983 |  | 1 | 0 | ABB | ACS 800 | 0 | 1 | Compact Frequency Inverter For Wall Mounting |  | 1 | Frequenzumrichter-Kompaktgerät für die Wandmontage
AD1 - 2/2 | 11984 |  | 1 |  |  |  | 0 | 1 | Tank | with stirrer, vertical, stainless steel, ca. dia 2.000 x 3.000 mm, damaged | 1 | Tank | mit Rührwerk, vertikal, Edelstahl, ca. dia 2.000 x 3.000 mm, deformiert
AD1 - 2/2 | 11985 |  | 1 |  |  |  | 0 | 1 | Tank | with stirrer, vertical, stainless steel, ca. dia 2.000 x 3.000 mm, damaged | 1 | Tank | mit Rührwerk, vertikal, Edelstahl, ca. dia 2.000 x 3.000 mm, deformiert
AD1 - 2/2 | 11986 |  | 1 | 2003 | Bolz |  | B2.04357/2 | 1 | Tank | 342 Liter, 1/-1 bar, 150/-10 Deg C, Design Code AD-2000, vertical, stainless steel | 1 | Tank | 342 Liter, 1/-1 bar, 150/-10 C, Bauvorschrift AD-2000, vertikal, Edelstahl
AD1 - 2/2 | 11987 |  | 1 |  |  |  | 0 | 1 | Tank | vertical, stainless steel, ca. dia 1,5 x 2 m, with Valve and XOMOX pneumatic valve control | 1 | Tank | vertikal, Edelstahl, ca. dia 1,5 x 2 m,mit Ventila und XOMOX Pneumatiksteuerung
AD1 - 2/2 | 11988 |  | 1 | 2006 | Alfa Laval | M6-MBASE | 0 | 1 | Heat-Exchanger | 2,6/3 Liter, 0 - 6 bar, 0 - 140 Deg C | 1 | Wärmetauscher | 2,6/3 Liter, 0 - 6 bar, 0 - 140 C
AD1 - 2/2 | 11989 |  | 1 | 2004 | DELLER |  | 33890 | 1 | Heat-Exchanger | heating surface 55 sqm, capacity 1.100 kW, 15 - 20 bar, 250 Deg C | 1 | Wärmetauscher | Heizflaeche 55 qm, Kapazitaet 1.100 kW, 15 - 20 bar, 250 C
AD1 - 2/2 | 11990 |  | 1 | 2008 | DELLER |  | 36668/1 | 1 | Heat-Exchanger | heating surface 55 sqm, capacity 1.100 kW, 15 - 20 bar, 250 Deg C | 1 | Wärmetauscher | Heizflaeche 55 qm, Kapazitaet 1.100 kW, 15 - 20 bar, 250 C
AD1 - 2/2 | 11991 |  | 1 | 0 | Tetra Spiraflo |  |  | 1 | Tubular Heat Exchangers |  | 1 | Röhrenwärmetauscher
AD1 - 2/2 | 11992 |  | 2 | 2004 | Alfa Laval | FRONT6-FRM / M10-MFN | 30110-05522 / 30105-01198 | 1 | Heat-Exchanger | 30Liter / 12Liter, 10 bar, 105 / 150 Deg C | 1 | Wärmetauscher | 30Liter / 12Liter, 10 bar, 105 / 150 C
AD1 - 2/2 | 11993 |  | 1 | 2010 | DEMAG | D-AW 180 | 522971-01 | 1 | Crane | 1 ton chain hoist crane, span 4,45 m | 1 | Kettenzug | 1 to , Spannweite 4,45 m
AD1 - 2/2 | 11994 |  | 1 | 2006 | API | Sigma | PA-89956 | 1 | Heat-Exchanger | 20,4 / 19,4 Liter, 0-12 bar, 5 - 130 Deg C | 1 | Wärmetauscher | 20,4 / 19,4 Liter, 0-12 bar, 5 - 130 C
AD1 - 2/2 | 11995 |  | 1 | 2006 | API | Sigma | 0 | 1 | Heat-Exchanger | 20,4 / 19,4 Liter, 0-12 bar, 5 - 130 Deg C | 1 | Wärmetauscher | 20,4 / 19,4 Liter, 0-12 bar, 5 - 130 C
AD1 - 2/2 | 11996 |  | 1 | 0 | KSB |  | 0 | 1 | Pump With Motor | 80 qbm/h, H= 17 m /// Motor: 7,5 kW | 1 | Pumpe mit Motor | 80 qbm/h, H= 17 m /// Motor: 7,5 kW
AD1 - 2/2 | 11997 |  | 1 | 0 | ABB |  | 0 | 1 | Pump With Motor |  | 1 | Pumpe mit Motor
AD1 - 2/2 | 11998 |  | 1 | 0 | ABB |  | 0 | 1 | Pump With Motor |  | 1 | Pumpe mit Motor
AD1 - 2/2 | 11999 |  | 1 | 1994 | GEA Westfalia | SC 20-06-076 | 1710-731 | 1 | Separator | drum speed 7510 rpm, density 1 - 1,4 | 1 | Separator | Trommeldrehzahl 7510 rpm, Dichte 1 - 1,4
AD1 - 2/2 | 12000 |  | 1 | 2005 | Waukesha | 5040 | 398247 | 1 | Highly Efficient Rotating Positive Displacement Pump | Positive Displacement Pump with stainless steel Twin-Rotor /// Motor: 3kW / 400V | 1 | Pumpe mit Motor | Verdrängerpumpe mit 2-flügligen Edelstahlrotoren /// Motor: 3 kW / 400 V
AD1 - 2/2 | 12001 |  | 1 | 2007 | Anlagenbau |  | 07351-00 | 1 | Tank | 500 Liter, -10/90 Deg C, vertical, stainless steel, material 1.4571, with stirrer | 1 | Tank | 500 Liter, -10/90 Deg C, vertikal, Edelstahl, material 1.4571, mit Rührwerk
AD1 - 2/2 | 12002 |  | 1 | 0 | Waukesha | 5040 | 0 | 1 | Highly Efficient Rotating Positive Displacement Pump | Positive Displacement Pump with stainless steel Twin-Rotor /// Motor: 3kW / 400V | 1 | Pumpe mit Motor | Verdrängerpumpe mit 2-flügligen Edelstahlrotoren /// Motor: 3 kW / 400 V
AD1 - 2/2 | 12003 |  | 1 | 2007 | Anlagenbau |  | 07351-00 | 1 | Tank | 500 Liter, -10/90 Deg C, vertical, stainless steel, material 1.4571 | 1 | Tank | 500 Liter, -10/90 Deg C, vertikal, Edelstahl, material 1.4571
AD1 - 2/2 | 12004 |  | 1 | 2009 | Anlagenbau |  | 09453-00 | 1 | Tank | 4.000 Liter, -10/100 Deg C, vertical, stainless steel, material: 1.4571, with stirrer, isolated / isolation damaged | 1 | Tank | 4.000 Liter, -10/100 Deg C, vertikal, Edelstahl, Material: 1,4571, mit Rührwerk, isoliert / Islation beschädigt
AD1 - 2/2 | 12005 |  | 1 | 2003 | KSB | CPKC 1.V.40-250 | 0 | 1 | Pump With Motor | 20 cbm/h, H= 92 m, 2.925 rpm /// Motor: 11 kW | 1 | Pumpe mit Motor | 20 qbm/h, H= 92 m, 2.925 U/Min // Motor: 11 kW
AD1 - 2/2 | 12006 |  | 1 | 2014 | Waukesha | 5040 | 0 | 1 | Highly Efficient Rotating Positive Displacement Pump | Positive Displacement Pump with stainless steel Twin-Rotor /// Motor: 3kW / 400V | 1 | Pumpe mit Motor | Verdrängerpumpe mit 2-flügligen Edelstahlrotoren /// Motor: 3 kW / 400 V
AD1 - 2/2 | 12007 |  | 1 | 2003 | KSB | CPKC1.V 25-160 | 6-N17-546123 | 1 | Pump With Motor | 1,9 cbm/h, H= 7,5m, 2.850 rpm /// Motor: 2 kW | 1 | Pumpe mit Motor | 1,9 qbm/h, H= 7,5m, 2.850 U/Min /// Motor: 2 kW
AD1 - 2/2 | 12008 |  | 1 | 2003 | Waukesha | 5050 | 342402 | 1 | Pump With Motor | Positive Displacement Pump with stainless steel Twin-Rotor /// Motor: 2,2kW / 400V | 1 | Pumpe mit Motor | Verdrängerpumpe mit 2-flügligen Edelstahlrotoren /// Motor: 2,2 kW / 400 V
AD1 - 2/2 | 12009 |  | 1 |  |  |  | 0 | 1 | Pump With Motor |  | 1 | Pumpe mit Motor
AD1 - 2/2 | 12011 |  | 1 | 0 | DEMAG |  | 0 | 1 | Crane | 1,6 ton chain hoist crane | 1 | Kran | 1,6 to Kettenzug-Kran
AD1 - 2/2 | 12012 |  | 1 | 2005 | Oertzen | E240 | 0 | 1 | High Pressure Cleaner | mobile, max 230 bar, 9kW / 400 V, 96 kg | 1 | Hydraulik-Aggregat | mobil, max 230 ba, 9kW / 400 V
AD1 - 2/2 | 12013 |  | 1 | 0 | ABB | ACS 800 | 0 | 1 | Compact Frequency Inverter For Wall Mounting |  | 1 | Frequenzumrichter-Kompaktgerät für die Wandmontage
AD1 - 2/2 | 12014 |  | 3 | 0 | ABB |  | 0 | 1 | Compact Frequency Inverter For Wall Mounting |  | 1 | Frequenzumrichter-Kompaktgerät für die Wandmontage
AD1 - 2/2 | 12015 |  | 1 | 2002 | Waukesha | 5050 | 342401 | 1 | Pump With Motor | Positive Displacement Pump with stainless steel Twin-Rotor | 1 | Pumpe mit Motor | Verdrängerpumpe mit 2-flügligen Edelstahlrotoren
AD1 - 2/2 | 12016 |  | 1 | 2015 | Nederman | 886 | 577153 | 1 | Hose Reels | max 25 m, floor/wall mounted | 1 | Schlauchaufroller | max, 25 m, Boden-/Wandbefestigung
AD1 - 2/2 | 12017 |  | 1 | 1973 | KSB | CPK-Cm 32-200 | 0 | 1 | Pump With Motor | 8 cbm/h, H= 13m, 1.450 rpm /// Motor: 4 kW | 1 | Pumpe mit Motor | 8 qbm/h, H= 13m, 1.450 U/Min /// Motor: 4 kW
AD1 - 2/2 | 12018 |  | 1 | 2010 | KSB |  | 0 | 1 | Pump With Motor | 14,5 cbm/h, H= 56m | 1 | Pumpe mit Motor | 14,5 qbm/h, H= 56m
AD1 - 2/2 | 12019 |  | 1 |  |  |  | 0 | 1 | Pump With Motor |  | 1 | Pumpe mit Motor
AD1 - 2/2 | 12020 |  | 1 |  |  |  | 0 | 1 | Pump With Motor |  | 1 | Pumpe mit Motor
AD1 - 2/2 | 12021 |  | 1 | 1996 | KSB | CPKC1-65-200 | 0 | 1 | Pump With Motor | 50 cbm/h, H=. 12,7 m, 1.450 rpm | 1 | Pumpe mit Motor | 50 qbm/h, H=. 12,7 m, 1.450 rpm
AD1 - 2/2 | 12022 |  | 1 | 0 | Fristam | FZ 20 B | 0545530049 | 1 | Pump With Motor |  | 1 | Pumpe mit Motor
AD1 - 2/2 | 12023 |  | 3 | 0 | ABB | ACS 800, ACS 401 | 0 | 1 | Compact Frequency Inverter For Wall Mounting |  | 1 | Frequenzumrichter-Kompaktgerät für die Wandmontage
AD1 - 2/2 | 12024 |  | 1 | 1964 |  |  | 5300 | 1 | Tank | 1.400 Liter, max 120 Deg C, vertical, stainless steel, material 4541 | 1 | Tank | 1.400 Liter, max 120 Deg C, vertikal, Edelstahl, Material 4541
AD1 - 2/2 | 12025 |  | 1 | 2009 | KSB | MTC-A-50/6D-4.1.30.62 | 0 | 1 | Pump With Motor | 30 cbm/h, H= 210 m, 2.950 rpm | 1 | Pumpe mit Motor | 30 qbm/h, H= 210 m, 2.950 rpm
AD1 - 2/2 | 12026 |  | 1 | 2009 | KSB | MTC-A-50/6D-4.1.30.62 | 9971535678 | 1 | Pump With Motor | 30 cbm/h, H= 210 m, 2.950 rpm | 1 | Pumpe mit Motor | 30 qbm/h, H= 210 m, 2.950 rpm
AD1 - 2/2 | 12027 |  | 1 | 1995 | KSB | CPK-BLOC-40-250 | 0 | 1 | Pump With Motor | 20 cbm/h, H= 98 m, 2.900 rpm | 1 | Pumpe mit Motor | 20 qbm/h, H= 98 m, 2.900 rpm
AD1 - 2/2 | 12028 |  | 1 | 1991 | KSB | CPK-BLOC 40-250 | 3-476-563-666/1 | 1 | Pump With Motor | 4,17 L/Sec, H= 98 m, 2.900 rpm /// Motor 18,5 kW / 400 V | 1 | Pumpe mit Motor | 4,17 L/Sec, H= 98 m, 2.900 U/Min /// Motor: 18.5 kW / 400 V
AD1 - 2/2 | 12029 |  | 1 | 1995 | KSB | CPK-BLOC 40-250 | 0 | 1 | Pump With Motor | 20 cbm/h, H= 98 m, 2.900 rpm /// Motor 18,5 kW / 400 V | 1 | Pumpe mit Motor | 20 qbm/h, H= 98 m, 2.900 U/Min /// Motor: 18.5 kW / 400 V
AD1 - 2/2 | 12030 |  | 1 | 1991 | KSB | CPK-BLOC 40-250 | 3-476-563-666/3 | 1 | Pump With Motor | 4,17 L/Sec, H= 98 m, 2.900 rpm /// Motor 18,5 kW / 400 V | 1 | Pumpe mit Motor | 4,17 L/Sec, H= 98 m, 2.900 U/Min /// Motor: 18.5 kW / 400 V
AD1 - 2/2 | 12031 |  | 1 | 2013 | DELLER |  | 38433/1 | 1 | Heat-Exchanger | heating surface 50 sqm, capacity 4.320 kW, 25 - 20 bar, 225 Deg C, Capacity 295 / 476 Liter | 1 | Wärmetauscher | Heizfläche 50 qm, Kapazität 4.320 kW, 25 - 20 bar, 225 C, Volume 295 / 476 Liter
AD1 - 2/2 | 12032 |  | 1 | 2013 | DELLER |  | 38433/2 | 1 | Heat-Exchanger | heating surface 50 sqm, capacity 4.320 kW, 25 - 20 bar, 225 Deg C, Capacity 295 / 476 Liter | 1 | Wärmetauscher | Heizfläche 50 qm, Kapazität 4.320 kW, 25 - 20 bar, 225 C, Volume 295 / 476 Liter
AD1 - 2/2 | 12033 |  | 1 | 2009 | FUNKE | C300-1508-6-4weg | 0620741 | 1 | Heat-Exchanger | volume 260 / 106 Liter, 20 / 25 bar, -10/240 Deg C, 35,5 / 44,5 bar | 1 | Wärmetauscher | Volumen 260 / 106 Liter, 20 / 25 bar, -10/240 C, 35,5 / 44,5 bar
AD1 - 2/2 | 12034 |  | 1 | 2009 | FUNKE | C300-1508-6-4weg | 0620740 | 1 | Heat-Exchanger | volume 260 / 106 Liter, 20 / 25 bar, -10/240 Deg C, 35,5 / 44,5 bar | 1 | Wärmetauscher | Volumen 260 / 106 Liter, 20 / 25 bar, -10/240 C, 35,5 / 44,5 bar
AD1 - 2/2 | 12035 |  |  | 2009 | Anlagenbau |  |  | 1 | Stainless Steel Tank With Stirrer | Volume: 2000l;permissible temperature: -10 / 100 ° C; without pressure; Material: 1.4571 | 1 | Edelstahltank mit Rührwerk | Volumen: 2000l; zul. Temperatur: -10/100°C; drucklos; Material: 1.4571
AD1 - 2/2 | 12036 |  |  |  | Waukesha | 5040 |  | 1 | Highly Efficient Rotating Positive Displacement Pump |  | 1 | Hocheffiziente rotierende Verdrängerpumpe
AD1 - 2/2 | 12037 |  |  |  | Waukesha | 5040 |  | 1 | Highly Efficient Rotating Positive Displacement Pump |  | 1 | Hocheffiziente rotierende Verdrängerpumpe
AD1 - 2/2 | 12038 | [6 empty] | 1 | Rotary Pump |  | 1 | Kreiselpumpe
AD1 - 2/2 | 12039 |  |  |  | ABB | ACS550-01-012A-4+B055 |  | 1 | Compact Frequency Inverter For Wall Mounting | Compact frequency inverter for wall mounting | 1 | Frequenzumrichter-Kompaktgerät für die Wandmontage
AD1 - 2/2 | 12040 |  |  |  | ABB | ACS550-01-012A-4+B055 |  | 1 | Compact Frequency Inverter For Wall Mounting | Compact frequency inverter for wall mounting | 1 | Frequenzumrichter-Kompaktgerät für die Wandmontage
AD1 - 2/2 | 12041 |  |  |  | Endress+Hauser | 53P25-AF0B1AA0ABAA |  | 1 | Magnetic-Inductive Flowmeter |  | 1 | Magnetisch-induktives Durchflussmessgerät
AD1 - 2/2 | 12042 |  |  |  | Endress+Hauser | 53P25-AF0B1AA0ABAA |  | 1 | Magnetic-Inductive Flowmeter |  | 1 | Magnetisch-induktives Durchflussmessgerät
AD1 - 2/2 | 12043 |  |  |  | ABB | ASC800-01-0011-3-B056+E202 |  | 1 | Compact Frequency Inverter For Wall Mounting | Compact frequency inverter for wall mounting | 1 | Frequenzumrichter-Kompaktgerät für die Wandmontage
AD1 - 2/2 | 12044 | [6 empty] | 1 | Lot of Safety Valves |  | 1 | Posten Sicherheitsventile
AD1 - 2/2 | 12047 |  |  | 2003 | Bolz / Ytron | AD-2000 |  | 1 | Tank Aromatank Vax 54" /Mixing Tank | max. operating pression 3 / 2.5 Bar. Max operating temp. 15/-10°C. volume 2000/300 liters | 1
AD1 - 2/2 | 12048 |  |  | 2003 | Bolz / Ytron | AD-2000 |  | 1 | Aroma Condensing Tank / Mixing Tank | max. operating pression 3 / 2.5 Bar. Max operating temp. 15/-10°C. volume 2000/300 liters | 1
AD1 - 2/2 | 12049 |  |  | 2003 | Bolz / Ytron | AD-2000 |  | 1 | Aroma Condensing Tank / Mixing Tank | max. operating pression 3 / 2.5 Bar. Max operating temp. 15/-10°C. volume 2000/300 liters | 1
AD1 - 2/2 | 12050 |  |  |  | Waukesha / ABB |  |  | 1 | Pump | pump model 5040. Motor model ABB M3AA 100LD-4, 3.0kW, year 2012 | 1
AD1 - 2/2 | 12051 | [6 empty] | 1 | Cip Pump | pump Schötz SIPLA-SUPER 18.1, motor 1LA7107 3.0kW | 1
AD1 - 2/2 | 12052 |  |  | 2003 | Bolz / Ytron | AD-2000 |  | 1 | Cad Aroma / Mixing Tank | max. operating pression 3 / 2.5 Bar. Max operating temp. 20/-10°C. volume 227/24 liters. Motor Ytron 2,2kW | 1
AD1 - 2/2 | 12053 |  |  | 2003 | Bolz / Ytron | AD-2000 |  | 1 | Cad Aroma / Mixing Tank | max. operating pression 3 / 2.5 Bar. Max operating temp. 20/-10°C. volume 227/24 liters. Motor Ytron 2,2kW | 1
AD1 - 2/2 | 12054 |  |  | 2003 | Bolz / Ytron | AD-2000 |  | 1 | Cad Aroma / Mixing Tank | max. operating pression 3 / 2.5 Bar. Max operating temp. 20/-10°C. volume 227/24 liters. Motor Ytron 2,2kW | 1
AD1 - 2/2 | 12055 |  |  | 1995 | Dorr-Oliver | S2000.7.4.5 |  | 1 | Supraton High Shear Inline Homogenizer | functionning Pression 16 bar, 200°C. With ABB motor M3BP 200 MLA 2 | 1
AD1 - 2/2 | 12056 |  |  |  | ABB | IP55, UL type 1 |  | 1 | Driver | input 380V…415V 17A 48…63Hz . Output : 3~0… U1 19A 0…300Hz. PN/Phd 5.5/4 kW | 1
AD1 - 2/2 | 12057 | [6 empty] | 1 | Lot of Valves |  | 1
AD1 - 2/2 | 12058 | [6 empty] | 1 | Water Hose And Roll |  | 1
AD1 - 2/2 | 12059 |  |  |  | JAKLIC |  |  | 1 | Tank | Edelstahl Produkte Inoxprema | 1
AD1 - 2/2 | 12060 |  |  | 2005 | OERTZEN | E500 |  | 1 | High Pressure Cleaner | 500 bar, 60°C, 400V 45A, 22.5kW | 1
AD1 - 2/2 | 12061 |  |  |  | OERTZEN | 132L |  | 1 | High Pressure Cleaner |  | 1
AD1 - 2/2 | 12062 |  |  |  | OERTZEN | 132H A4 |  | 1 | High Pressure Cleaner |  | 1
AD1 - 2/2 | 12063 |  |  |  | ABB |  |  | 1 | Driver |  | 1
AD1 - 2/2 | 12064 |  |  |  | ABB |  |  | 1 | Driver |  | 1
AD1 - 2/2 | 12065 |  |  |  | ABB |  |  | 1 | Driver |  | 1
AD1 - 2/2 | 12066 |  |  |  | ABB |  |  | 1 | Driver |  | 1
AD1 - 2/2 | 12067 |  |  |  | ABB |  |  | 1 | Driver |  | 1
AD1 - 2/2 | 12068 |  |  |  | ABB |  |  | 1 | Driver |  | 1
AD1 - 2/2 | 12069 |  |  | 2003 | Buss-SMS |  | NLN1000/80 | 1 | Thin Film Evaporator | Inside room : 2525L ; heating room 1: 79 L ; heating room 2 : 139L. Motor Bauer BG60-37W / DPE16XB4-TF-D/C2-SP with 15kW | 1
AD1 - 2/2 | 12070 |  |  |  |  | LEMA 90 XX/AZ |  | 1 | Liquid ring vacuum pump | With liquid separator and heat exchanger for circulation operation; succions 78m^3/h, pression 200mbar | 1
AD1 - 2/2 | 12071 |  |  | 2003 | KSB |  |  | 1 | Manuel Valves | KSB150, CE0038 A8972-50 1.0619+N | 1
AD1 - 2/2 | 12072 |  |  |  | FlowPak | TCV 1190.45 |  | 1 | Automatic Valves | 2.6/6 bars ; -25/+60°C | 1
AD1 - 2/2 | 12073 |  | 7 |  | XOMOX | 33 BRD 40 N10 / 25 BRD 40 N10 |  | 1 | Pneumatic Actuator | one 33 BRD 40 N10 and six 25 BRD 40 N10 | 1
AD1 - 2/2 | 12074 |  |  |  | ABB | IP55, UL type 1 |  | 1 | Driver | input 380V…415V 17A 48…63Hz . Output : 3~0… U1 19A 0…300Hz. PN/Phd 5.5/4 kW | 1
AD1 - 2/2 | 12075 | [6 empty] | 1 | Cabinet, Circa 180X70X30Cm |  | 1
AD1 - 2/2 | 12076 |  |  | 2015 | Endress+Hauser | 53P40-AF0BPAA0ABAA |  | 1 | Magnetic-inductive flowmeter | order code : 53P40-AF0BPAA0ABAA; DN40 DIN | 1 | Magnetisch-induktives Durchflussmessgerät
AD1 - 2/2 | 12077 |  |  |  | Justrite | RM080482 |  | 1 | Spill Containment Caddy | 250L or 567Kg | 1
AD1 - 2/2 | 12078 | [6 empty] | 1 | Stainless Steel Sink |  | 1
AD1 - 2/2 | 12079 |  |  |  | Flowserve Flowtop | PCV 1176.45 |  | 1 | Electric And Manual Valves | DN 100/40 with simens positioner | 1
AD1 - 2/2 | 12080 |  |  | 2003 | Bolz | AD-2000 |  | 1 | Contrated Extract Tank Dsv 45" | DIN 50/60 flow meter. Tank volume 342L, operating pression -1/1bar. Operating temp. 150/-10°C | 1
AD1 - 2/2 | 12081 |  |  | 2003 | Bolz | AD-2000 |  | 1 | Contrated Extract Tank Dsv 45" | DIN 50/60 flow meter. Tank volume 342L, operating pression -1/1bar. Operating temp. 150/-10°C | 1
AD1 - 2/2 | 12082 |  |  | 2003 | Bolz | AD-2000 |  | 1 | Original Tank Dsv 45" | 1406 liter | 1
AD1 - 2/2 | 12083 |  | 12 |  | XOMOX | 25BRD40 |  | 1 | Double-Acting Pneumatic Rotary Actuator | model :30ARS40; 25BRD40; E15-71 BI. 83; 25 BRD 4C N10 | 1
AD1 - 2/2 | 12084 |  |  | 1999 | Alfa Laval | CLIP 6-RM | 30103-10385 | 1 | Heat Exchanger | capacity 25.6 liter, operating temp. 110°C, operation pression 10.0 bar | 1
AD1 - 2/2 | 12085 |  |  | 1999 | Alfa Laval | CLIP 6-RM | 30103-10383 | 1 | Heat Exchanger | capacity 19.1 liter, operating temp. 110°C, operation pression 10. bar | 1
AD1 - 2/2 | 12086 |  |  | 2005 | Alfa Laval | VLM7x25/104-60-3161/304-CD |  | 1 | Heat Exchanger | capacity 26.50 liter, operating temp. 100°C, operation pression 16 bar | 1
AD1 - 2/2 | 12087 |  | 2 | 2011 | Alfa Laval | M6-MBASE | 30107-14260 and 30105-41751 | 1 | Coupled Heat Exchanger | Exchanger 1 : capacity 10.3 liter, operating temp. -5/105°C, operation pression 10. bar. Exchanger 2 : 1.7 liter, 0/140°C, 13 bar, YoM 2006. Lot including 1 manual valves, 1 SANSOM 3767 automatic valves, and 1 FUHR GmbH tank (new 2015, 11 Liter, 10 bar, model SF-IL-16-10/F50-A2) | 1
AD1 - 2/2 | 12088 |  |  | 1996 | GAF | RB-1A SL/SE | F-1828 | 1 | Stainless Steel Bag Filter | max. pressure 10.5 bar, max temperatur 150°C, volume 29 Liter | 1
AD1 - 2/2 | 12089 |  | 1 | 1999 | Sterling | 35013801 |  | 1 | Separator / Abscheider | separator with two 150 liter tank, overpressure 0.5 bar, operating temperatur 90°C. And one SIEMENS pump model LPHA 65320 BN 135 42 ; 530m^3/h, 1450rpm, 15kW, YoM 1997, 33mbar. Pump motor ABB M3BP 160 L 4, IEC 160 M/L 42, 15Kw | 1
AD1 - 2/2 | 12090 |  | 1 |  | ABB |  |  | 1 | Driver |  | 1
AD1 - 2/2 | 12091 |  | 1 |  | ABB |  |  | 1 | Driver |  | 1
AD1 - 2/2 | 12092 |  | 1 |  | ABB |  |  | 1 | Driver |  | 1
AD1 - 2/2 | 12093 |  | 1 |  | ABB |  |  | 1 | Driver |  | 1
AD1 - 2/2 | 12094 |  | 1 |  | ABB |  |  | 1 | Driver |  | 1
AD1 - 2/2 | 12095 |  | 7 |  | GEFA | AP 2SR |  | 1 | Pneumatic Swing Drive | max pressure 10 bar, DIN15/20 PN125 | 1
AD1 - 2/2 | 12096 |  | 1 |  | XOMOX |  |  | 1 | Pneumatic Actuator | 3x XOMOX 15ARD40, 1x GUTH. Size DN25PN10 | 1
AD1 - 2/2 | 12097 |  | 1 |  | XOMOX |  |  | 1 | Pneumatic Actuator | 3x XOMOX 15ARD40, 2x GUTH. Size DN25PN10 | 1
AD1 - 2/2 | 12098 |  | 1 |  | XOMOX |  |  | 1 | Pneumatic Actuator | 3x XOMOX 15ARD40, 2x GUTH. | 1
AD1 - 2/2 | 12099 |  | 1 |  | XOMOX |  |  | 1 | Pneumatic Actuator | 3x XOMOX 15ARD40, 2x GUTH. | 1
AD1 - 2/2 | 12100 |  | 4 |  | XOMOX | 33BRD40 |  | 1 | Pneumatic Actuator |  | 1
AD1 - 2/2 | 12101 |  | 2 | 1995 | GAF | LD1BSL |  | 1 | Stainless Steel Twin Bag Filter |  | 1
AD1 - 2/2 | 12102 |  |  | 2012 | KSB / SIEMENS | MCPK 040-025-160 VC/ 1LA70952AA |  | 1 | Pump | 9m^3/h, 2905 rpm. Motor 230V, 50Hz, 2.20Kw | 1
AD1 - 2/2 | 12103 |  |  | 2011 | Waukesha / ABB | pump 5050 / Motor M2QA100L4A |  | 1 | Pump | 2.20 Kw | 1
AD1 - 2/2 | 12104 |  |  |  | HILGE | SIPLA-SUPER 18.1 |  | 1 | Pump | motor typ 1LA7107 , 3.0Kw | 1
AD1 - 2/2 | 12105 |  |  |  | ABB |  |  | 1 | Driver | Output : 3~0… Uinput V, 34A 0…300Hz | 1
AD1 - 2/2 | 12106 |  |  |  | ABB |  |  | 1 | Driver | Output : 3~0… Uinput V, 10.9A 0…300Hz | 1
AD1 - 2/2 | 12107 |  |  |  | ABB |  |  | 1 | Driver | Output : 3~0… Uinput V, 10.9A 0…300Hz | 1
AD1 - 2/2 | 12108 |  | 2 |  | Endress+Hauser | Promass F | E5010C02000 | 1 | Coriolis flow meter | size DN25/1, operating at : -50/200°C, 40Bar. Code 83F25-92C3/0. Material 1.4404/316L, 1.4539/904L | 1 | Coriolis-Durchflussmessgerät
AD1 - 2/2 | 12109 |  | 1 |  | ABB |  |  | 1 | Driver |  | 1
AD1 - 2/2 | 12110 |  | 1 |  | ABB | ASC800-01-0009-3+B056+E202+K454 |  | 1 | Driver | Output : 3~0… Uinput V, 13.9A 0…300Hz | 1
AD1 - 2/2 | 12111 |  | 1 |  | NEDERMAN |  |  | 1 | Water Hose |  | 1
AD1 - 2/2 | 12112 |  | 1 |  | Pollrich | VR63 S10C3UR0560/GL360 |  | 1 | Industrial Ventilator | 10000m^3/h, power 4.2kW | 1
AD1 - 2/2 | 12113 |  | 1 | 1982 | Aluminium-Schweisswerk | FK6.6Con-120/585 | 8545 | 1 | Fluid Bed Cooler | Sieve area: 6.6 m ^ 2;Material 1.4301 stainless steel | 1 | Fliessbettkuehler Buehne | Siebfläche : 6.6m^2 ; Werkstoff 1.4301 Edelstahl
AD1 - 2/2 | 12114 |  | 1 |  | Westinghouse | AML 300 2D |  | 1 | Rotary Valve Feeder | Rotary valve feeder for Sample of the fluidized bed cooler | 1
AD1 - 2/2 | 12115 |  | 1 |  | Westinghouse | M-TDC 100-6 | 092239 | 1 | Rotary Valve Feeder | with SEW-Eurodrive motor typ RF37 DT71D4/TF/ES1T, power 0.37/S1 kW. RPM : 1380/23 | 1
AD1 - 2/2 | 12116 |  | 1 |  | Westinghouse | AL 200 2 D | RVNL144390 | 1 | Rotary Valve Feeder | with SEW-Eurodrive motor typ R57/DRE90M4/TF, power 1.1/S1 kW. RPM : 1420/21 | 1
AD1 - 2/2 | 12117 |  | 1 |  |  |  |  | 1 | Mixer Secondary Tank | with FIEGE-JOST engine type V13022 / 4; power 0.80kW | 1 | Mischernachbehälter | mit FIEGE-JOST motor typ V13022/4; power 0.80kW
AD1 - 2/2 | 12118 |  | 1 |  | Westinghouse | BL 250 2 |  | 1 | Rotary Valve Feeder | feeder for he Mixer secondary tank | 1
AD1 - 2/2 | 12120 |  |  | 1990 | Schenck | Disomat D |  | 1 | Big Bag Filling Station With Scale | including pipeline for pulver, mini/maxi weight 200/1000kg, standart error 0.5kg | 1
AD1 - 2/2 | 12121 |  | 1 | 2014 | Deller |  | 38689 | 1 | Lecithine Evaporator | with heating tank and tube (operating 6 bar and 140°c, 25 liter vapor tank), 2x KSB pump and Eckardt control valve DN25 PN25 | 1
AD1 - 2/2 | 12122 |  | 1 |  | Ziehl-Abegg |  |  | 1 | Heating Ventilator | heating 54kW, 2900m^3/h | 1
AD1 - 2/2 | 12123 |  | 1 |  | AZO |  |  | 1 | Tank | grinded product tank : 6000 liters | 1
AD1 - 2/2 | 12124 |  | 1 |  | Westinghouse | AL 250 20 |  | 1 | Rotary Valve Feeder | Rotary feeder of the grinded product, RPM 25. with SEW-Eurodrive motor typ R57/II2GD/TF, power 1.1/S1 kW. RPM : 1420/25 | 1
AD1 - 2/2 | 12125 |  | 1 |  |  |  |  | 1 | Cleaning Water Hose Reel | with enrolling motor | 1
AD1 - 2/2 | 12126 |  | 1 |  | Pollrich | VR63 S10C4UR0560/LG360 |  | 1 | Industrial Ventilator | 14000m^3/h. With ABB motor M2BA 180M2, power 22kW | 1
AD1 - 2/2 | 12127 |  | 1 | 2014 | Rico sicherheittechnik | Ventex 6-A/EI1 |  | 1 | Explosion Isolation Valve | ESI-E DN300. Pressure max 14 bar(absolut) / 11 bar(gauge) | 1
AD1 - 2/2 | 12128 |  | 1 |  | Pollrich | VR50 S10C3UR0400/RG360 |  | 1 | Industrial Ventilator | 3000m^3/h. With ABB motor M2BA112M2A power 4kW | 1
AD1 - 2/2 | 12129 |  |  | 2012 | Munters | M120 |  | 1 | Industrial Ventilator | with motor nash_elmo G 200, 1.3kW | 1
AD1 - 2/2 | 12130 |  | 1 |  | Rembe | QVII-6 |  | 1 | Potential Isolation Valve | size 150 | 1
AD1 - 2/2 | 12131 |  | 1 |  | Meili | 63/78EF |  | 1 | Electrical chain hoist | 1T Capacity, Approx. 4M Bridge, 4M Uprights, w/ 5-Button Pendant | 1
AD1 - 2/2 | 12132 |  |  | 1989 | Vibra Maschinenfabrik |  | 28418/1 | 1 | Vibrating Trough Conveyor | w/ big bag filling station | 1
AD1 - 2/2 | 12134 | [6 empty] | 1 | Double Separator | w/ 2x Hosokawa rotary valve feeder, typ RAL 8", Year 2016, capacity 65kg, RPM 33.6/min. Rotary feeder can be sold separately | 1
AD1 - 2/2 | 12135 |  | 1 | [5 empty] | Steam dryer |  | 1 | Tank | 2.000 Liter. -10/100 C, isoliert, vertikal, Edelstahl, Material: 1.4571, mit Ruehrwerk
AD1 - 2/2 | 12136 |  | 1 | 2009 | Rotorik | F12-36 |  | 1 | Pneumatic double-acting actuator made of anodized aluminum | Positive Displacement Pump with stainless steel Twin-Rotor /// Motor: 4kW / 400V | 1 | Pumpe mit Motor | Verdrängerpumpe mit 2-flügligen Edelstahlrotoren /// Motor: 4 kW / 400 V
AD1 - 2/2 | 12137 |  | 1 | 2008 |  |  |  | 1 | Sink |  | 1 | Pumpe mit Motor | Verdrängerpumpe mit 2-flügligen Edelstahlrotoren /// Motoro: 5,5 kW
AD1 - 2/2 | 12138 |  | 1 | 0 |  |  | 0 | 1 | Agglomeration Tower | without nozzle! | 1 | Pumpe mit Motor | Motor: 3,45 kW
AD1 - 2/2 | 12139 |  | 1 | 2015 | Rotorik | F12-36 |  | 1 | Pneumatic double-acting actuator made of anodized aluminum |  | 1 | Frequenzumrichter-Kompaktgerät für die Wandmontage
AD1 - 2/2 | 12140 |  | 1 | [5 empty] | Pipe Diverter |  | 1 | Frequenzumrichter-Kompaktgerät für die Wandmontage
AD1 - 2/2 | 12141 |  | 1 |  |  |  |  | 1 | Stainless Steel Tank with feeder |  | 1 | Magnetisch-induktives Durchflussmessgerät
AD1 - 2/2 | 12142 |  | 1 |  |  |  |  | 1 | Stainless Steel Tank with feeder |  | 1 | Magnetisch-induktives Durchflussmessgerät
AD1 - 2/2 | 12143 |  | 1 |  |  |  |  | 1 | Stainless Steel Tank with feeder |  | 1 | Frequenzumrichter-Kompaktgerät für die Wandmontage
AD1 - 2/2 | 12144 | [6 empty] | 1 | Stainless Steel Tank With Conical Bottom |  | 1 | Edelstahltank mit konischem Boden
AD1 - 2/2 | 12145 | [6 empty] | 1 | Stainless Steel Tank With Conical Bottom |  | 1 | Edelstahltank mit konischem Boden
AD1 - 2/2 | 12146 |  | 1 |  |  |  |  | 1 | Stainless Steel Tank With Conical Bottom |  | 1 | Edelstahltank mit konischem Boden
AD1 - 2/2 | 12147 |  | 1 | 2003 |  |  |  |  | Stainless steel tank with screw conveyor |  | 1 | Tank | 2000 / 300 Liter, 3/2,5 bar, 15/-10 C, Bauvorschrift: AD-2000
AD1 - 2/2 | 12148 |  | 1 | 2003 |  |  |  |  | Stainless steel tank with screw conveyor |  | 1 | Tank | 2000 / 300 Liter, 3/2,5 bar, 15/-10 C, Bauvorschrift: AD-2000
AD1 - 2/2 | 12149 |  | 1 | 2003 | Pollrich | VR63 |  |  | Conveying Blower |  | 1 | Tank | 2000 / 300 Liter, 3/2,5 bar, 15/-10 C, Bauvorschrift: AD-2000
AD1 - 2/2 | 12150 |  |  |  | BUSCH | 160-139 5043 |  | 1 | Vacuum Pump | 15mbar, w/ Motor MEZ Mohelnice | 1
AD1 - 2/2 | 12151 |  |  | 1983 | AZO | IFS 200 |  | 1 | Dosing Screw For Coffee/Aroma | w/ motor EBERHARD BAUER type DPF 4A1623HZ/331, power 0.25/2.0 kW. RPM 350/2840. Screw around 60cm diameter and 2.70meter long | 1
AD1 - 2/2 | 12152 |  |  | 1982 | AZO | TFS 200 V2A |  | 1 | Dosing Screw For Dextrose | w/ motor EBERHARD BAUER type DPF 1A821AHZ/283, power 0.40/1.6 kW. RPM 25/2840. Screw around 60cm diameter and 2.70meter long | 1
AD1 - 2/2 | 12153 |  |  |  | AZO | TFS 200 V2A | 4.4505/13-3 | 1 | Dosing Screw | w/ motor EBERHARD BAUER type G32-20/DP4A162-331, power 0.25/2.0 kW. RPM 11/2840. Screw around 60cm diameter and 2.70meter long | 1
AD1 - 2/2 | 12154 |  |  | 1987 | AZO | IFS 200 | 4.4505/13-3 | 1 | Dosing Screw | w/ motor EBERHARD BAUER type G32-20/DP4A162-331, power 0.25/2.0 kW. RPM 11,5/2840. Screw around 60cm diameter and 2.70meter long | 1
AD1 - 2/2 | 12155 |  |  |  | AZO | TFS 200 V2A | 4.4505/13-3 | 1 | Dosing Screw For Kakao | w/ motor EBERHARD BAUER type DPF 1A821AHZ/283, power 0.40/1.6 kW. RPM 25/2840. Screw around 60cm diameter and 2.70meter long | 1
AD1 - 2/2 | 12156 |  |  | 1982 | AZO |  |  | 1 | Cacao Scale Tank | 500kg capacity | 1
AD1 - 2/2 | 12157 |  |  |  | AZO |  |  | 1 | Sugar/Malto-Dextrin Scale Tank | 300kg capacity | 1
AD1 - 2/2 | 12158 |  |  |  | AZO |  |  | 1 | Dextrose Scale Tank | 300kg capacity | 1
AD1 - 2/2 | 12159 |  |  | 1977 | MikroPul Koeln | 60FS8F |  | 1 | Filter | Filter w/ 60 filters, w/ equipotential explosion security valves | 1
AD1 - 2/2 | 12160 |  |  | 1970 | Vibra Maschinenfabrik | 10539 |  | 1 | Vibrating Through Conveyor | feeder for Tote Bin | 1
AD1 - 2/2 | 12161 |  |  |  | Zeppelin Metallwerke gmbh |  |  | 1 | Silo 1, Final Product | Capacity 45m^3, Maximal over-pressure 45mbar, maximal operational temperature 50°C.For 400g final product, 45cbm. w/ rotary feeder AZO model AS 250/II new in 1983 | 1
AD1 - 2/2 | 12162 |  |  |  | Zeppelin Metallwerke gmbh |  |  | 1 | Silo 2, Final Product | Capacity 45m^3, Maximal over-pressure 45mbar, maximal operational temperature 50°C.For400g/800g, 45cbm. w/ rotary feeder AZO model AS 250 new in 1988 | 1
AD1 - 2/2 | 12163 |  |  | 1993 | Zeppelin Metallwerke gmbh |  |  | 1 | Silo 3, Final Product | Capacity 45m^3, Height 7580mm Diameter 3500mm, Maximal over-pressure 45mbar, maximal operational temperature 50°C.For 500g final product, 45cbm. w/ rotary feeder AZO model AS 250 new in 1988 | 1
AD1 - 2/2 | 12164 |  |  | 1982 | Berufsgenossenschaft A-Stei |  |  | 1 | Silo 4, Final Product | Capacity 45m^3, Height 7580mm Diameter 3500mm, .For 500g final product, 45cbm. w/ rotary feeder | 1
AD1 - 2/2 | 12165 |  |  |  | SPELLEXEN | Rv42.5-L-16 |  | 1 | Compressor | Q : 400 P : 900, with BBC motor power 55kW typ QU 250 L 4 AC. With GEA modele 750/325-3.0-ET6-FE213-D7 | 1
AD1 - 2/2 | 12166 |  |  | 1997 | Aerzen | GMA 11.2 |  | 1 | Rotary blower |  | 1 | Frequenzumrichter-Kompaktgerät für die Wandmontage
AD1 - 2/2 | 12167 |  | 1 | 2004 | Aerzen | GMA 12.5 |  | 1 | Rotary blower |  | 1 | Frequenzumrichter-Kompaktgerät für die Wandmontage
AD1 - 2/2 | 12168 |  | 1 |  |  |  |  | 1 | Air Precooler |  | 1 | Luftvorkühler
AD1 - 2/2 | 12169 |  | 1 |  |  |  |  | 1 | Air Precooler |  | 1 | Luftvorkühler
AD1 - 2/2 | 12170 |  |  | 1981 | Aerzen | GMA 11.3 |  | 1 | Rotary blower |  | 1
AD1 - 2/2 | 12171 |  | 1 | 0 | Pollrich | VR6SS10C4SRC560ILG090 | 0 | 1 | Fan | Flow rate: 6.06m³ / h;n: 2200 rpm, Pw: 8kW, DeltaP: 2000Pa;Imax: 100 ° C | 1 | Ventilator | Volumenstrom: 6,06m³/h; n: 2200 1/min, Pw: 8kW, DeltaP: 2000Pa; Imax: 100°C
AD1 - 2/2 | 12172 |  | 1 | 2004 | Zeppelin |  | 0 | 1 | Insulated Aluminum Silo With Azo Virbrationsboden | Content 86m³; Bulk density 1.0 kg / dm³;Wmax. Perm.Overpressure 45mbar, max.permissible operating temperature 50 ° C;Silo height 15000mm, silo diameter. 3000. Freestanding on load cells | 1 | isoliertes Aluminium Silo mit AZO Virbrationsboden | Inhalt 86m³; Schüttgewicht 1,0kg/dm³; Wmax. Zul. Überdruck 45mbar, max. zul. Betriebstemperatur 50°C; Silohöhe 15000mm, Silodurchmesser. 3000. Freistehend auf Wägezellen
AD1 - 2/2 | 12173 |  | 1 | 1988 | Zeppelin |  | 0 | 1 | Insulated Aluminum Silo With Azo Virbrationsboden | Content 90m³; Bulk density 1.0 kg / dm³;Wmax. Perm.Overpressure 45mbar, max.permissible operating temperature 50 ° C;Silo height 15000mm, silo diameter. 3000 | 1 | isoliertes Aluminium Silo mit AZO Virbrationsboden | Inhalt 90m³; Schüttgewicht 1,0kg/dm³; Wmax. Zul. Überdruck 45mbar, max. zul. Betriebstemperatur 50°C; Silohöhe 15000mm, Silodurchmesser. 3000
AD1 - 2/2 | 12174 |  | 1 | 1982 | Berufsgenossenschaft A-Stei |  | 0 | 1 | Insulated Aluminum Silo With Azo Virbrationsboden | Content 90m³; Bulk density 1.0 kg / dm³;Wmax. Perm.Overpressure 45mbar, max.permissible operating temperature 50 ° C;Silo height 15000mm, silo diameter. 3000 | 1 | isoliertes Aluminium Silo mit AZO Virbrationsboden | Inhalt 90m³; Schüttgewicht 1,0kg/dm³; Wmax. Zul. Überdruck 45mbar, max. zul. Betriebstemperatur 50°C; Silohöhe 15000mm, Silodurchmesser. 3000
AD1 - 2/2 | 12175 |  | 1 | 1982 | Berufsgenossenschaft A-Stei |  | 0 | 1 | Insulated Aluminum Silo With Azo Virbrationsboden | Content 90m³; Bulk density 1.0 kg / dm³;Wmax. Perm.Overpressure 45mbar, max.permissible operating temperature 50 ° C;Silo height 15000mm, silo diameter. 3000 | 1 | isoliertes Aluminium Silo mit AZO Virbrationsboden | Inhalt 90m³; Schüttgewicht 1,0kg/dm³; Wmax. Zul. Überdruck 45mbar, max. zul. Betriebstemperatur 50°C; Silohöhe 15000mm, Silodurchmesser. 3000
AD1 - 2/2 | 12176 |  | 1 |  | AEG | FBA 4/24-2/4002 |  | 1 | Switch Gear | U 24 kV, Uw 125 kV. I nominal 630/200 Amp, I th. 16/5 kA, I ma. 40/16 kA | 1
AD1 - 2/2 | 12179 |  | 1 | 1990 | May&Christe | DG-1606-20 R |  | 1 | Electric Transformer | Power 1600 kVA, 20 / 0.4 Volt. 46 Amp. Din 5 | 1
AD1 - 2/2 | 12180 |  | 1 | 2004 | GEAFOL | 4GB-6264-3DA |  | 1 | Electric Transformer | Power 1600 kVA, 20 / 0.4 Volt. 46 Amp. Din 5 | 1
AD1 - 2/2 | 12181 |  | 1 | 1992 | May&Christe | DG-1606-20 R |  | 1 | Electric Transformer | Power 1600 kVA, 20 / 0.4 Volt. 46 Amp. Din 5 | 1
AD1 - 2/2 | 12182 |  | 1 |  | EAG | VAA 406/24-2 |  | 1 | Electric Transformer | U 84 kV, I 630 A // Uw 125 kV , Isc 16 kA | 1
AD1 - 2/2 | 12184 |  | 1 | 1990 | May&Christe | DG-1606-20 R |  | 1 | Electric Transformer | Power 1600 kVA, 20 / 0.4 Volt. 46 Amp. Din 5 | 1
AD1 - 2/2 | 12185 |  | 2 | 2010 | KARLSRUHE | KAD62-99 |  | 1 | Cooling Tower | Power 7000 kW. Motor BG225M | 1
AD1 - 2/2 | 12186 |  | 2 | 2010 | KARLSRUHE | KAD62-99 |  | 1 | Cooling Tower | Power 7000 kW. Motor BG225M | 1
AD1 - 2/2 | 12187 | [6 empty] | 1 | Cooling Tower |  | 1
AD1 - 2/2 | 12188 |  |  |  | Baltimore aircoil Italia | VXC 562 R | H070147 | 1 | Evaporative liquefier | Belt number XPA 3150 | 1 | Verdunstungsverflüssiger
AD1 - 2/2 | 12189 | [6 empty] | 1 | Water Neutralisation System | Tanks containing acid and basic liquid to neutralised water exhaust; including EMERT Tank, Year 1992 (380,5 m3 Volume Capacity, 19,38M Filling Height, 5M Inside Diameter, 20,4M Water Sample Filling Height, 1,0 T/m3 Max Density, -10 Degrees C Stored Good Temperature, 0.01-0.005 bar, 150 m3/H Fill Pump Capacity) and BUCHER Tank; Year 1979 (Capacity 20.000l; Material ST37-2) | 1
AD1 - 2/2 | 12190 |  | 1 | 1979 | Schwelmer Eisenwerk |  | 799+2 | 1 | Steel Tank | volume 124350 Liter. Alloy EMS 216A | 1
AD1 - 2/2 | 12191 |  | 1 | 1979 | Schwelmer Eisenwerk |  | 799+2 | 1 | Steel Tank | volume 124350 Liter. Alloy EMS 216A | 1
AD1 - 2/2 | 12192 |  |  | 1979 | Günter Bucher |  |  | 1 | Steel Tank | volume 20000 Liter, alloy ST39-2. With mixing unit | 1
AD1 - 2/2 | 12193 |  | 1 | 1979 | Günter Bucher |  |  | 1 | Steel Tank | Capacity 20.000l; Material ST37-2 | 1
AD1 - 2/2 | 12194 |  |  |  | Endress+Hauser | PROMAG 50 / Promag P | H20FB519000 | 1 | Magnetic-inductive flowmeter | DN100 DIN/EN PN16 | 1 | Magnetisch-induktives Durchflussmessgerät
AD1 - 2/2 | 12195 |  | 2 |  | Endress+Hauser | PROMAG 50 / Promag P | H20FB519000 | 1 | Magnetic-inductive flowmeter | DN100 DIN/EN PN16 | 1 | Magnetisch-induktives Durchflussmessgerät
AD1 - 2/2 | 12196 |  |  |  | END-armaturen |  |  | 1 | Valve | DN100 DIN/EN PN10/16 . Alloy 1.4408. Article number ZD311510-ED6212252 | 1
AD1 - 2/2 | 12197 |  |  |  | Hilge / Siemens | EURO-HYGIA-2-Bloc |  | 1 | Pump | 15 kW. 120m^3 per hour | 1
AD1 - 2/2 | 12198 |  |  |  | Norbro | 33 BRD 40 N10 |  | 1 | Single-Acting Pneumatic Part-Turn Actuators | Supply air Pmax: 10bar | 1 | einfachwirkende pneumatische Schwenkantriebe
AD1 - 2/2 | 12199 | [6 empty] | 1 | Valve | DN100 DIN/EN PN10-16 | 1
AD1 - 2/2 | 12200 | [6 empty] | 1 | Valve | DN100 DIN/EN PN10-16 | 1
AD1 - 2/2 | 12201 |  |  |  | Norbro | 33 BRD 40 N10 |  | 1 | Single-Acting Pneumatic Part-Turn Actuators | Supply air Pmax: 10bar | 1 | einfachwirkende pneumatische Schwenkantriebe
AD1 - 2/2 | 12202 |  |  |  | HILGE | EURO-HYGYA-II-ADAPTA-SUPER |  | 1 | Pump | 60m^3/h. DIN2633 PN16 | 1
AD1 - 2/2 | 12203 |  |  |  | HILGE | F & B HYGIA-II-K T S |  | 1 | Pump | 60m^3/h. 7.5 kW | 1
AD1 - 2/2 | 12204 | [6 empty] | 1 | Tank | for acid (37% H2SO4). 3000 Liter | 1
AD1 - 2/2 | 12205 |  | 4 |  | AQUATECH | Gala | Gala0713ppe205ua400000 | 1 | Dosing Pump | 11l/h . 2.94gph . IP 65. With Siemens Touchscreen controler | 1
AD1 - 2/2 | 12206 |  | 1 |  | Aquatech |  |  | 1 | Water return collection point with ammonium testing and alarm system | with 5 dosing pump (Gamma X,Bonfiglioli Riduttori, Prominent) control panel Siemens and Endress+Hauser | 1
AD1 - 2/2 | 12207 |  | 1 |  |  |  |  | 1 | Half Container |  | 1
AD1 - 2/2 | 12208 |  | 1 |  | Antilaerm |  |  | 1 | Noise Protection Cabin |  | 1
AD1 - 2/2 | 12209 |  | 1 |  | DUEKER | 451 |  | 1 | Manual Valve | DN600 PN10. Max 10 bar and 60°C | 1
AD1 - 2/2 | 12210 |  | 1 | 1996 | Boll & Kirch | 6.17 NW 600 |  | 1 | Filtering Tank | 1485 liter | 1
AD1 - 2/2 | 12211 |  | 1 |  | DUEKER | 451 |  | 1 | Manual Valves | DN600 PN10. Max 10 bar and 60°C | 1
AD1 - 2/2 | 12212 |  | 1 | 1978 | Schmieding Armaturen |  |  | 1 | Manual Valves With Servomotor | DN600 PN10. operating 10 bar and 40°C. Servo-motor Auma typ SAR 12-6, closing torque 60-120Nm. RPM : 16 | 1
AD1 - 2/2 | 12213 |  | 1 |  | Sueddeutsche Armaturenfabrik |  |  | 1 | Manual Valve | 10 bar and 60°C. Alloy GGG | 1
AD1 - 2/2 | 12214 |  | 1 | 1983 | KSB / AEG | 125-200 VSH |  | 1 | Pump | 250m^3/h. rpm 1450. With AEG Motor 15kW, typ AM 160 LR4 | 1
AD1 - 2/2 | 12215 |  | 1 |  | Schorch | 125-200 VSH |  | 1 | Pump | rpm 1480. With AEG Motor 75kW, typ 280S-BB011 B3 | 1
AD1 - 2/2 | 12216 |  | 1 |  | Schorch | 125-200 VSH |  | 1 | Pump | rpm 1480. With AEG Motor 75kW, typ 280S-BB011 B3 | 1
AD1 - 2/2 | 12217 |  | 1 |  | Schorch | 125-200 VSH |  | 1 | Pump | rpm 1480. With AEG Motor 75kW, typ 280S-BB011 B3 | 1
AD1 - 2/2 | 12218 |  | 1 |  | Erhard-o-Ringkalppe |  |  | 1 | Manual Valve | 350 PN10 . Alloy GGG-50 | 1 | Losflanschklappe
AD1 - 2/2 | 12219 |  | 1 |  | Erhard-o-Ringkalppe |  |  | 1 | Manual Valve | 350 PN10 . Alloy GGG-50 | 1 | Losflanschklappe
AD1 - 2/2 | 12220 |  | 1 |  | Erhard-o-Ringkalppe |  |  | 1 | Manual Valve | 350 PN10 . Alloy GGG-50 | 1 | Losflanschklappe
AD1 - 2/2 | 12221 |  | 1 |  | Erhard-o-Ringkalppe |  |  | 1 | Manual Valve | 350 PN10 . Alloy GGG-50 | 1 | Losflanschklappe
AD1 - 2/2 | 12222 |  | 1 |  | Erhard-o-Ringkalppe |  |  | 1 | Manual Valve | 350 PN10 . Alloy GGG-50 | 1 | Losflanschklappe
AD1 - 2/2 | 12223 |  | 1 |  | Erhard-o-Ringkalppe |  |  | 1 | Manual Valve | 350 PN10 . Alloy GGG-50 | 1 | Losflanschklappe
AD1 - 2/2 | 12224 |  | 1 |  | DUEKER | 451 |  | 1 | Manual Valve | DN600 PN10. Max 10 bar and 60°C | 1
AD1 - 2/2 | 12225 |  | 1 |  |  |  |  | 1 | Manual Valve |  | 1
AD1 - 2/2 | 12226 |  | 1 |  | ABB |  |  | 1 | Pump | ABB motor M2bA 280SMA 4 B3. 75 kW | 1
AD1 - 2/2 | 12227 |  | 1 |  | Schorch |  |  | 1 | Pump | 75kW | 1
AD1 - 2/2 | 12229 |  | 1 |  | Erhard-o-Ringkalppe |  |  | 1 | Manual Valve | 350 PN10 . Alloy GGG-50 | 1 | Losflanschklappe
AD1 - 2/2 | 12230 |  | 1 | 1973 | Schmieding Armaturen |  |  | 1 | Manual Valve |  | 1
AD1 - 2/2 | 12231 |  | 1 |  | Erhard-o-Ringkalppe |  |  | 1 | Manual Valve |  | 1
AD1 - 2/2 | 12232 |  | 1 |  | DUEKER | 451 |  | 1 | Manual Valve | DN600 PN10. Max 10 bar and 60°C | 1
AD1 - 2/2 | 12233 |  | 1 |  | Schorch |  |  | 1 | Pump | 75kW | 1
AD1 - 2/2 | 12234 |  | 1 |  | Erhard armaturen | ROCO Premium | 542963/000010/001 | 1 | Manual Valve | DIN DVGW : NW 6201BL0439. 11 bar. Din350 PN10 | 1
AD1 - 2/2 | 12235 |  | 1 |  | Erhard armaturen | ROCO Premium | 542963/000010/004 | 1 | Manual Valve | DIN DVGW : NW 6201BL0439. 11 bar. Dn350 PN10 | 1
AD1 - 2/2 | 12236 |  | 1 |  | Schorch | KL10 VUGO530 |  | 1 | Pump | 75kW | 1
AD1 - 2/2 | 12237 |  | 1 |  | Erhard armaturen | ROCO Premium | 542963/000010/003 | 1 | Manual Valve | DIN DVGW : NW 6201BL0439. 11 bar. Dn350 PN10 | 1
AD1 - 2/2 | 12238 |  | 1 |  | Erhard armaturen | ROCO Premium | 542963/000010/002 | 1 | Manual Valve | DIN DVGW : NW 6201BL0439. 11 bar. Dn350 PN10 | 1
AD1 - 2/2 | 12239 |  | 1 | 1984 | Rueger | 642 |  | 1 | Tank | 27000 liters, operational pressure 10 bars, operational temperatur 50°C | 1
AD1 - 2/2 | 12240 |  | 1 |  |  |  |  | 1 | Filtering Tank |  | 1
AD1 - 2/2 | 12241 |  | 1 |  |  |  |  | 1 | Filtering Tank |  | 1
AD1 - 2/2 | 12242 | [6 empty] | 1 | Oil / Dangerous Goods Collecting Trays |  | 1 | Öl / Gefahrgut Auffangwannen
AD1 - 2/2 | 12243 |  | 1 |  |  |  |  | 1 | Steel Rack |  | 1
AD1 - 2/2 | 12244 |  | 1 |  |  |  |  | 1 | Workbench |  | 1
AD1 - 2/2 | 12245 |  | 1 |  |  |  |  | 1 | Steel Cabinet |  | 1
AD1 - 2/2 | 12246 |  | 1 |  |  |  |  | 1 | Shower | eyes and body security shower | 1
AD1 - 2/2 | 12251 |  | 1 | [5 empty] | Sole Recovery
AD1 - 1/2 | 12263 |  | 30 |  | Alucon | A 74 A |  |  | Tote Bin Product Container | Dimension (LxWXH) in mm ca.: 1246x1076x1734, Material: Aluminium; weight ca. 100kg |  | Tote Bin Produktbehälter | Abmessungen (LxBXH) in mm ca.: 1246x1076x1734; Material: Aluminium; Eigengewicht ca.: 100kg
AD1 - 1/2 | 12264 |  | 30 |  | Alucon | A 74 A |  |  | Tote Bin Product Container | Dimension (LxWXH) in mm ca.: 1246x1076x1734, Material: Aluminium; weight ca. 100kg |  | Tote Bin Produktbehälter | Abmessungen (LxBXH) in mm ca.: 1246x1076x1734; Material: Aluminium; Eigengewicht ca.: 100kg
AD1 - 1/2 | 12265 |  | 30 |  | Alucon | A 74 A |  |  | Tote Bin Product Container | Dimension (LxWXH) in mm ca.: 1246x1076x1734, Material: Aluminium; weight ca. 100kg |  | Tote Bin Produktbehälter | Abmessungen (LxBXH) in mm ca.: 1246x1076x1734; Material: Aluminium; Eigengewicht ca.: 100kg
AD1 - 1/2 | 12266 |  | 150 |  | Alucon | A 74 A |  |  | Tote Bin Product Container | Dimension (LxWXH) in mm ca.: 1246x1076x1734, Material: Aluminium; weight ca. 100kg |  | Tote Bin Produktbehälter | Abmessungen (LxBXH) in mm ca.: 1246x1076x1734; Material: Aluminium; Eigengewicht ca.: 100kg