## Hyundai Czech
Hyundai Czech Assetlist |  | Any data and information without guarantee and subject to change
Lot Nr. | HMMC Asset ID | HMMC Machine Name | Type (ENG) | Make | Model | Serial | Year | Technical Details (ENG)
2380000 |  |  | Complete Gear Box Assembly Line (Case, Repair, Shaft, Test, Main Line) | ThyssenKrupp Krause / Zippel / Hommel / Marposs and more | Misc. | Misc. | Mainly 2008 up to 2018 | Please find more details about the equipment in the associated Documents
2380001 | 230585 | ZC30-10-30A/B | Gantry Loading System | Liebherr | LP 10 | 230585 | 2007 | overhead gantry loading sytem with part handling, PLC Siemens ET 200 S, weight, ca. 12,3 to
2380002 | 2220000192 | ZC30-20 | Gear Hobbing Machine | Liebherr | LC 80 | O588 | 2007 | max dia 80mm, max module 3mm, table dia 125mm, max table speed 800rpm, max axial travel of hob head 250mm, table dia 145mm, max table speed 800rpm, table drive 5,8/19kW, distance hob - workpiece 10-200mm, hob head swivel +/- 45Deg, max shifting 180mm, max tangential speed 7.500mm/min, max hob dia/length 90x220mm, max hob speed 6.000rpm, hob drive 23kW, max travel of tailstock 300mm, CNC Siemens Sinumerik 840D, weight 10to, space required: LxW, ca. 4,6x3,1x2,6m,
2380003 | 2220000191 | ZC30-10 | Gear Hobbing Machine | Liebherr | LC 80 | O586 | 2007 | max dia 80mm, max module 3mm, table dia 125mm, max table speed 800rpm, max axial travel of hob head 250mm, table dia 145mm, max table speed 800rpm, table drive 5,8/19kW, distance hob - workpiece 10-200mm, hob head swivel +/- 45Deg, max shifting 180mm, max tangential speed 7.500mm/min, max hob dia/length 90x220mm, max hob speed 6.000rpm, hob drive 23kW, max travel of tailstock 300mm, CNC Siemens Sinumerik 840D, weight 10to, space required: LxW, ca. 4,6x3,1x2,6m,
2380004 | 2220000107 | ZC30-30A | Gear Shaping Machine | Liebherr | LS 80 | 6189 | 2007 | max dia 80mm, max module 3 mm, table dia/speed 125mm/150rpm, stroke 30mm, min/max center distance -15 - 220mm, max radial speed 3.750mm/min, min/max stroke rate 250 - 1.500 ds/mm, cutter spindle speed 30rpm, LxWxH, ca. 4,6x2.6x2,8m, weight 8to
2380005 | 2220000108 | ZC30-30B | Gear Shaping Machine | Liebherr | LS 80 | 6207 | 2007 | max dia 80mm, max module 3 mm, table dia/speed 125mm/150rpm, stroke 30mm, min/max center distance -15 - 220mm, max radial speed 3.750mm/min, min/max stroke rate 250 - 1.500 ds/mm, cutter spindle speed 30rpm, LxWxH, ca. 4,6x2.6x2,8m, weight 8to
2380006 | 2220001192 | ZC30-40/50 | Cold/Spline Rolling Machine | Profiroll | Rollex HP | 4700144 | 2011 | incl. GUEDEL Gantry Loading System max dia 70mm, rolling force 20 - 200kN, rolling spindle dia/swivel/stroke 120mm / +/- 3Deg / 90mm, center height 200mm, max tool dia 300mm, workpiece fixture length 180 (300) mm, speeds 0-50rpm, spindle drive 2 x 5,8kW / 700Nm, CNC Siemens Sinumerk 840D, 400V 55Hz 43kW, space required LxWxH 5,6x5x3m, weight 11to
2380007 | 2220000239 | ZC30-60 | 3-Axis Gear Chamfering Machine | Sanyo | TFG-300NC | MS-1883 | 2007 | chamfering module 1,5 - 4mm, max shaft length 400mm, X/Y/Z 200/160/350mm, CNC FANUC 18i-TB, weight 3,5to
2380008 | 2220000255 | ZC30-70 | R-Chamfering Machine | Sanyo | PRG-1NC FOUR | GM-994 | 2007 | C-axis: Work index (Precision wheel drive. Dynamic pressure : METAL Bearing), Z-axis: Cutter left/right slide (Large size BALL THREAD＋support Bearing), X-axis: Cutter advance/retract slide (Angular type slide unit), Y-axis: Cutter head swivel (BALL THREAD＋Hyd. Power clamp), Cutter Spindle speed: 1.000 - 10.000rpm [5.5kw High-frequency motor], Lubrication: CPS lubrication MC-D series [TACO), Bearing, all ceramic bearing, CNC FANUC 18i-TB
2380009 | 2220000104 | ZC30-80 | Gear Shaving Machine | Gleason-Hurth | Genesis 130SV | A0338 | 2007 | min/max dia 10-140mm, min/max module: (plunge shaving) 1-3mm / (diagonal/parallel shaving) 1-4mm, max tooth width 40mm, max shaft length 350mm, cutter dia 200-250mm / bore dia 63,5 or 100mm, speeds: shaving spindle 600rpm / work spindle shaving 2.800rpm, CNC Siemens Sinumerik 840D, weight 9to, LxW 2,6x2,5x2,9m
2380010 | 2220000105 | ZC30-90 | Gear Shaving Machine | Gleason-Hurth | Genesis 130SV | A0339 | 2007 | min/max dia 10-140mm, min/max module: (plunge shaving) 1-3mm / (diagonal/parallel shaving) 1-4mm, max tooth width 40mm, max shaft length 350mm, cutter dia 200-250mm / bore dia 63,5 or 100mm, speeds: shaving spindle 600rpm / work spindle shaving 2.800rpm, CNC Siemens Sinumerik 840D, weight 9to, LxW 2,6x2,5x2,9m
2380011 |  | ZC53/58G-10 | Machining Line Conveyor and Automation System | Liebherr | SKB | 230621 | 2007 | weight, ca. 4to (no Machines or related parts included)
2380012 | 2220000201 | ZC53-10 | Gear Hobbing Machine | Liebherr | LC 120 | O621 | 2007 | max dia 120mm, max module 3mm, table dia 145mm, max axial travel of hob head 250mm, table dia 145mm, min no of teeth 4, table speed 800rpm, table drive 5,8/19kW, distance hob - workpiece 10-200mm, hob head swivel +/- 45Deg, max shifting 180mm, max hob dia/length 90x220mm, max hob speed 6.000rpm, hob drive 23kW, CNC Siemens Sinumerik 840D, weight 10to, space required LxWxH 4,6x3,1x2,6m
2380013 | 2220000184 | ZC53-20/30 | Gear Shaving + Chamfering + Deburring Machine | Gleason-Hurth | Genesis 130SVC | A0345 | 2007 | min/max dia 10-140mm, min/max module: (plunge shaving) 1-3mm / (diagonal/parallel shaving) 1-4mm, max tooth width 40mm, max shaft length 350mm, cutter dia 200-250mm / bore dia 63,5 or 100mm, max shaving cutter width 50,8mm, min/max dia deburring tool 200-205mm / bore 40mm, secondary deburring disc dia 200mm, speeds: shaving spindle 600rpm / work spindle shaving 2.800rpm / deburring 2.000rpm, CNC Siemens Sinumerik 840D, weight 11to, LxW 3x3,3x2,9m
2380014 | 2220001285 | ZC53-02 | V-Block Stocker, supply bin | Daehan | V rail ZC53-002 | FA10-233 | 2011 | 400V 50Hz
2380015 | 2220000788 | ZC45-10 | Gear Hobbing Machine | Liebherr | LC 80 | O589 | 2007 | max dia 80mm, max module 3mm, table dia 125mm, max table speed 800rpm, max axial travel of hob head 250mm, table dia 145mm, max table speed 800rpm, table drive 5,8/19kW, distance hob - workpiece 10-200mm, hob head swivel +/- 45Deg, max shifting 180mm, max tangential speed 7.500mm/min, max hob dia/length 90x220mm, max hob speed 6.000rpm, hob drive 23kW, max travel of tailstock 300mm, CNC Siemens Sinumerik 840D, weight 10to, space required: LxW, ca. 4,6x3,1x2,6m, with LIEBHERR L-Type workpiece conveyor
2380016 | 2220000785 | ZC45-20/30 | Gear Shaving + Chamfering + Deburring Machine | Gleason-Hurth | Genesis 130SVC | A0346 | 2008 | min/max dia 10-140mm, min/max module: (plunge shaving) 1-3mm / (diagonal/parallel shaving) 1-4mm, max tooth width 40mm, max shaft length 350mm, cutter dia 200-250mm / bore dia 63,5 or 100mm, max shaving cutter width 50,8mm, min/max dia deburring tool 200-205mm / bore 40mm, secondary deburring disc dia 200mm, speeds: shaving spindle 600rpm / work spindle shaving 2.800rpm / deburring 2.000rpm, CNC Siemens Sinumerik 840D, weight 11to, LxW 3x3,3x2,9m
2380017 | 2220000787 | ZC45-40 | Washing Machine + Press | MARKERT - INDA | A06.6982-7 | A06.6982-7 | 2007 | 153kW, 400V 50Hz
2380018 | 2220000790 | ZC45-50 | EB Welder | PTR | EBW P4-1/6-60V | 207138 | 2007 | Electron Beam 60kV / 100mA, supply 41kVA
2380019 | 2220001286 | ZC55-01 | Rotary Stocker, Supply Bin | Daehan | rotary ZC55-001 | 2011.07 | 2011 | 400V 50Hz
2380020 | 2220000179 | ZC55-10 | Gear Shaving + Chamfering + Deburring Machine | Gleason-Hurth | Genesis 130SVC | A0341 | 2007 | min/max dia 10-140mm, min/max module: (plunge shaving) 1-3mm / (diagonal/parallel shaving) 1-4mm, max tooth width 40mm, max shaft length 350mm, cutter dia 200-250mm / bore dia 63,5 or 100mm, max shaving cutter width 50,8mm, min/max dia deburring tool 200-205mm / bore 40mm, secondary deburring disc dia 200mm, speeds: shaving spindle 600rpm / work spindle shaving 2.800rpm / deburring 2.000rpm, CNC Siemens Sinumerik 840D, weight 11to, LxW 3x3,3x2,9m
2380021 | 2220000106 | ZC55-30 | Bush Press | WOOSHIN |  | AP 134 | 2007 | assembly press for bushes (1400016)
2380022 | 2220000784 | ZC55-40 | CNC Lathe | Hyundai | HiT-18L | HIT-18-0284 | 2008 | max swing dia 420mm, chuck dia 255mm, CNC Siemens Sinumerik 840D, weight 4,3to
2380023 |  | ZC55-50 | Washing Machine | DUERR | Ecoclean NGT 2 LSG | 22051 | 2007 | 90kW, weight, ca. 2,5to, (2000017)
2380024 |  | ZC40/43-10 | Machining Line Conveyor and Automation System | Liebherr | SKB | 230613 | 2007 | part handling and loading unit, PLC Siemens ET200S, weight 3,5to (no Machines or related parts included)
2380025 | 2220000195 | ZC40-10 | Gear Hobbing Machine | Liebherr | LC 180 | O613 | 2007 | max dia 180mm, max module 3mm, table dia 145mm, max axial travel of hob head 250mm, table dia 145mm, min no of teeth 4, table speed 800rpm, table drive 5,8/19kW, distance hob - workpiece 10-200mm, hob head swivel +/- 45Deg, max shifting 180mm, max hob dia/length 90x220mm, max hob speed 6.000rpm, hob drive 23kW, CNC Siemens Sinumerik 840D, weight 10to, space required LxWxH 4,6x3,1x2,6m
2380026 |  | ZC40-20/30 | Gear Shaving + Chamfering + Deburring Machine | Gleason-Hurth | Genesis 130SVC | A0340 | 2007 | min/max dia 10-140mm, min/max module: (plunge shaving) 1-3mm / (diagonal/parallel shaving) 1-4mm, max tooth width 40mm, max shaft length 350mm, cutter dia 200-250mm / bore dia 63,5 or 100mm, max shaving cutter width 50,8mm, min/max dia deburring tool 200-205mm / bore 40mm, secondary deburring disc dia 200mm, speeds: shaving spindle 600rpm / work spindle shaving 2.800rpm / deburring 2.000rpm, CNC Siemens Sinumerik 840D, weight 11to, LxW 3x3,3x2,9m (1400032)
2380027 |  | ZC40/43G-10 | Machining Line Conveyor and Automation System | Liebherr | SKB | 230616 | 2007 | part handling and loading unit, PLC Siemens ET200S, weight 3,5to (no Machines or related parts included)
2380028 | 2220000196 | ZC57-10 | Gear Hobbing Machine | Liebherr | LC 180 | O616 | 2007 | max dia 180mm, max module 3mm, table dia 145mm, max axial travel of hob head 250mm, table dia 145mm, min no of teeth 4, table speed 800rpm, table drive 5,8/19kW, distance hob - workpiece 10-200mm, hob head swivel +/- 45Deg, max shifting 180mm, max hob dia/length 90x220mm, max hob speed 6.000rpm, hob drive 23kW, CNC Siemens Sinumerik 840D, weight 10to, space required LxWxH 4,6x3,1x2,6m
2380029 | 2220000181 | ZC57-20/30 | Gear Shaving + Chamfering + Deburring Machine | Gleason-Hurth | Genesis 130SVC | A0342 | 2007 | min/max dia 10-140mm, min/max module: (plunge shaving) 1-3mm / (diagonal/parallel shaving) 1-4mm, max tooth width 40mm, max shaft length 350mm, cutter dia 200-250mm / bore dia 63,5 or 100mm, max shaving cutter width 50,8mm, min/max dia deburring tool 200-205mm / bore 40mm, secondary deburring disc dia 200mm, speeds: shaving spindle 600rpm / work spindle shaving 2.800rpm / deburring 2.000rpm, CNC Siemens Sinumerik 840D, weight 11to, LxW 3x3,3x2,9m
2380030 | 2220001287 | ZC57-002 | V-Block Stocker | Daehan | ZC43-002 | 2011.07 | 2011 | 400V 50Hz, 10kVA, (ZC43-01)
2380031 |  | ZC45/48-10 | Machining Line Conveyor and Automation System | Liebherr | SKB | 230614 | 2007 | part handling and loading unit, PLC Siemens ET200S, weight 3,5to (no Machines or related parts included)
2380032 | 2220000197 | ZC48-10 | Gear Hobbing Machine | Liebherr | LC 120 | O614 | 2007 | max dia 120mm, max module 3mm, table dia 145mm, max axial travel of hob head 250mm, table dia 145mm, min no of teeth 4, table speed 800rpm, table drive 5,8/19kW, distance hob - workpiece 10-200mm, hob head swivel +/- 45Deg, max shifting 180mm, max hob dia/length 90x220mm, max hob speed 6.000rpm, hob drive 23kW, CNC Siemens Sinumerik 840D, weight 10to, space required LxWxH 4,6x3,1x2,6m
2380033 | 2220000182 | ZC48-20/30 | Gear Shaving + Chamfering + Deburring Machine | Gleason-Hurth | Genesis 130SVC | A0343 | 2007 | min/max dia 10-140mm, min/max module: (plunge shaving) 1-3mm / (diagonal/parallel shaving) 1-4mm, max tooth width 40mm, max shaft length 350mm, cutter dia 200-250mm / bore dia 63,5 or 100mm, max shaving cutter width 50,8mm, min/max dia deburring tool 200-205mm / bore 40mm, secondary deburring disc dia 200mm, speeds: shaving spindle 600rpm / work spindle shaving 2.800rpm / deburring 2.000rpm, CNC Siemens Sinumerik 840D, weight 11to, LxW 3x3,3x2,9m
2380034 | 2220000189 | ZC48-40 | Washing Machine + Press | MARKERT INDA | A06.6982.7-1 | A06.6982-1 | 2007
2380035 | 2220000205 | ZC48-50 | EB Welder | PTR | EBW P4-1/6-60V | 207139 | 2007 | Electron Beam 60kV / 100mA, supply 41kVA, with EBW bead check vision system KV-CK-WD (150kg), new 2014
2380036 |  | ZC48/50-10 | Machining Line Conveyor and Automation System | Liebherr | SKB | 230615 | 2007 | part handling and loading unit, PLC Siemens ET200S, weight 3,5to (no Machines or related parts included)
2380037 | 2220000198 | ZC50-10 | Gear Hobbing Machine | Liebherr | LC 120 | O615 | 2007 | max dia 120mm, max module 3mm, table dia 145mm, max axial travel of hob head 250mm, table dia 145mm, min no of teeth 4, table speed 800rpm, table drive 5,8/19kW, distance hob - workpiece 10-200mm, hob head swivel +/- 45Deg, max shifting 180mm, max hob dia/length 90x220mm, max hob speed 6.000rpm, hob drive 23kW, CNC Siemens Sinumerik 840D, weight 10to, space required LxWxH 4,6x3,1x2,6m
2380038 | 2220000183 | ZC50-20/30 | Gear Shaving + Chamfering + Deburring Machine | Gleason-Hurth | Genesis 130SVC | A0344 | 2007 | min/max dia 10-140mm, min/max module: (plunge shaving) 1-3mm / (diagonal/parallel shaving) 1-4mm, max tooth width 40mm, max shaft length 350mm, cutter dia 200-250mm / bore dia 63,5 or 100mm, max shaving cutter width 50,8mm, min/max dia deburring tool 200-205mm / bore 40mm, secondary deburring disc dia 200mm, speeds: shaving spindle 600rpm / work spindle shaving 2.800rpm / deburring 2.000rpm, CNC Siemens Sinumerik 840D, weight 11to, LxW 3x3,3x2,9m
2380039 | 2220000786 | ZC50-40 | Washing Machine + Press | MARKERT INDA | A06.6982-4 | A06.6982-4 | 2007
2380040 | 2220000206 | ZC50-50 | EB Welder | PTR | EBW P4-1/6-60V | 207140 | 2007 | Electron Beam 60kV / 100mA, supply 41kVA, with DASAN NEWTECH welding vision system C03 (SerNo 311), new 2013
2380041 | 2220001149 | ZC 00 | Washing Machine | DUERR | Ecoclean NGT3LSD / TP 22060 | 22060 / 5236 | 2007 | 90kW, weight, ca. 2,5to, (2000017)
2380042 | 2220000260 | ZC45-70 | Face + Internal Grinding Machine | Toyo | T-11L59 | 50773 | 2007 | min/max workpiece dia 12 - 200mm, max workpiece length 125mm, min/max grinding dia 1,5 - 170mm, CNC Siemens Sinumerik 840D
2380043 | 2220000263 | ZC45-80 | Face Grinding Machine | Toyo | T-11JAG | 50736 | 2007 | min/max workpiece dia 12 - 200mm, max workpiece length 125mm, min/max grinding dia 1,5 - 170mm, CNC Siemens Sinumerik 840D (Grinder 9)
2380044 | 2220000783 | ZC45-90 | Honing Machine (Speed) | Kukje | KT-31S-2 | HS-467 | 2007 | X/Y 200/300mm, max honing length 100mm, gear dia 16-250mm, module 1,5-5mm, center distance 250-500mm, distance spindle - wheel center 110mm, helix angle +/-35Deg, CNC Siemens Sinumerik 840D, weight 7to
2380045 | 2220000791 | ZC45-100 | Angular Grinding Machine | Shigiya | GN-40B-60S | 1070244 | 2007 | swing dia 410mm, center distance 550mm, max grinding dia 380mm, max workpiece weight (between centers) 150kg, wheel head swivel angle 0-30Deg, wheel dia x width 510 x 75mm, CNC FANUC 18i - TB, weight 6to, (Grinder 5)
2380046 | 2220000865 | ZC45 48G-120 | Washing Machine + Gear Tester | Sanyo | GTI-1AW | MS-1892 | 2011 | Measuring sensor LINEAR SCALE, Various option specifications: Washer, Burnisher, IN/OUT Stocker, Auto Transfer Unit, Printer, NC system of CUTTER INTERVAL, Master Gear, Monitor Gear, Burnisher Gear, Fixture Jig, Normal measurement item OBD, NICK, RUN OUT /// Optional measurement item: Inner dia., Outer dia. deflection, Width and deflection of end face, weight 3,5to
2380047 | 2220000166 | ZC50-70 | Face Grinding Machine | Toyo | T - 11 JAG | 507742 | 2007 | min/max workpiece dia 12 - 200mm, max workpiece length 125mm, min/max grinding dia 1,5 - 170mm, CNC Siemens Sinumerik 840D, weight 3,5to
2380048 | 2220000167 | ZC50-80 | Face Grinding Machine | Toyo | T - 11 JAG | 50738 | 2007 | min/max workpiece dia 12 - 200mm, max workpiece length 125mm, min/max grinding dia 1,5 - 170mm, CNC Siemens Sinumerik 840D, weight 3,5to
2380049 | 2220000174 | ZC50-90 | Honing Machine | Kukje Diamond | KT-31S-2 | HS-468 | 2007 | X/Y 200/300mm, max honing length 100mm, gear dia 16-250mm, module 1,5-5mm, center distance 250-500mm, distance spindle - wheel center 110mm, helix angle +/-35Deg, CNC Siemens Sinumerik 840D, weight 7to
2380050 | 2220000211 | ZC50-100 | Angle Approach Grinding Machine | Shigiya | GN-40B-60S | 10702476-47 | 2007 | swing dia 410mm, center distance 550mm, max grinding dia 380mm, max workpiece weight (between centers) 150kg, wheel head swivel angle 0-30Deg, wheel dia x width 510 x 75mm, CNC FANUC 18i - TB, weight 6to
2380051 | 2220000102 / 2220000230 | ZC50-120 / ZC50-110 | Gear Vibration Tester and Washing Machine | SIGNAL LINK / Duerr Ecoclean | GVT / NGT2LSD | 5231 | 2007
2380052 | 2220000164 | ZC48-70 | Face Grinding Machine | Toyo | T - 11JAG | 50734 | 2007 | min/max workpiece dia 12 - 200mm, max workpiece length 125mm, min/max grinding dia 1,5 - 170mm, CNC Siemens Sinumerik 840D, weight 3,5to
2380053 | 2220000165 | ZC48-80 | Face Grinding Machine | Toyo | T - 11JAG | 50735 | 2007 | min/max workpiece dia 12 - 200mm, max workpiece length 125mm, min/max grinding dia 1,5 - 170mm, CNC Siemens Sinumerik 840D, weight 3,5to
2380054 | 2220000173 | ZC48-90 | Honing Machine | Kukje Diamond | KT-31S-2 | HS-466 | 2007 | X/Y 200/300mm, max honing length 100mm, gear dia 16-250mm, module 1,5-5mm, center distance 250-500mm, distance spindle - wheel center 110mm, helix angle +/-35Deg, CNC Siemens Sinumerik 840D, weight 7to
2380055 | 2220000210 | ZC48-100 | Angle Approach Grinding Machine | Shigiya | GN-40B-60S | 10702436-43 | 2007 | swing dia 410mm, center distance 550mm, max grinding dia 380mm, max workpiece weight (between centers) 150kg, wheel head swivel angle 0-30Deg, wheel dia x width 510 x 75mm, CNC FANUC 18i - TB, weight 6to
2380056 | 2220000245 | ZC48-110 | Washing Machine + Gear Tester | Sanyo | GTI-1AW | MS-1889 | 2007 | Measuring sensor LINEAR SCALE, Various option specifications: Washer, Burnisher, IN/OUT Stocker, Auto Transfer Unit, Printer, NC system of CUTTER INTERVAL, Master Gear, Monitor Gear, Burnisher Gear, Fixture Jig, Normal measurement item OBD, NICK, RUN OUT /// Optional measurement item: Inner dia., Outer dia. deflection, Width and deflection of end face, weight 3,5to
2380057 | 2220000163 | ZC43-50 | Face Grinding Machine | Toyo | T - 11JAG | 50737 | 2007 | min/max workpiece dia 12 - 200mm, max workpiece length 125mm, min/max grinding dia 1,5 - 170mm, CNC Siemens Sinumerik 840D, weight 3,5to
2380058 | 2220000162 | ZC43-80 | Face Grinding Machine | Toyo | T - 11JAG | 50733 | 2007 | min/max workpiece dia 12 - 200mm, max workpiece length 125mm, min/max grinding dia 1,5 - 170mm, CNC Siemens Sinumerik 840D, weight 3,5to
2380059 | 2220000172 | ZC43-70 | Honing Machine | Kukje Damond | KT-31S-2 | HS-465 | 2007 | X/Y 200/300mm, max honing length 100mm, gear dia 16-250mm, module 1,5-5mm, center distance 250-500mm, distance spindle - wheel center 110mm, helix angle +/-35Deg, CNC Siemens Sinumerik 840D, weight 7to
2380060 | 2220000209 | ZC43-80 | Angle Approach Grinding Machine | Shigiya | GN-40B-60S | 1070242 | 2007 | swing dia 410mm, center distance 550mm, max grinding dia 380mm, max workpiece weight (between centers) 150kg, wheel head swivel angle 0-30Deg, wheel dia x width 510 x 75mm, CNC FANUC 18i - TB, weight 6to
2380061 | 2220000244 | ZC43-90 | Washing Machine + Gear Tester | Sanyo | GTI-1AW | MS-1891 | 2007 | Measuring sensor LINEAR SCALE, Various option specifications: Washer, Burnisher, IN/OUT Stocker, Auto Transfer Unit, Printer, NC system of CUTTER INTERVAL, Master Gear, Monitor Gear, Burnisher Gear, Fixture Jig, Normal measurement item OBD, NICK, RUN OUT /// Optional measurement item: Inner dia., Outer dia. deflection, Width and deflection of end face, weight 3,5to
2380062 | 2220000160 | ZC40-50 | Face Grinding Machine | Toyo | T - 11 JAG | 50770 | 2007 | min/max workpiece dia 12 - 200mm, max workpiece length 125mm, min/max grinding dia 1,5 - 170mm, CNC Siemens Sinumerik 840D, weight 3,5to
2380063 | 2220000161 | ZC40-60 | Face Grinding Machine | Toyo | T - 11 JAG | 50771 | 2007 | min/max workpiece dia 12 - 200mm, max workpiece length 125mm, min/max grinding dia 1,5 - 170mm, CNC Siemens Sinumerik 840D, weight 3,5to
2380064 | 2220000171 | ZC40-70 | Honing Machine | Kukje Diamond | KT-31S-2 | HS-464 | 2007 | X/Y 200/300mm, max honing length 100mm, gear dia 16-250mm, module 1,5-5mm, center distance 250-500mm, distance spindle - wheel center 110mm, helix angle +/-35Deg, CNC Siemens Sinumerik 840D, weight 7to
2380065 | 2220000208 | ZC40-80 | Angle Approach Grinding Machine | Shigiya | GN-40B-60S | 1070241 | 2007 | swing dia 410mm, center distance 550mm, max grinding dia 380mm, max workpiece weight (between centers) 150kg, wheel head swivel angle 0-30Deg, wheel dia x width 510 x 75mm, CNC FANUC 18i - TB, weight 6to (1400143)
2380066 | 2220000243 | ZC40-90 | Washing Machine + Gear Tester | Sanyo | GTI-1AW | MS-1890 | 2007 | Measuring sensor LINEAR SCALE, Various option specifications: Washer, Burnisher, IN/OUT Stocker, Auto Transfer Unit, Printer, NC system of CUTTER INTERVAL, Master Gear, Monitor Gear, Burnisher Gear, Fixture Jig, Normal measurement item OBD, NICK, RUN OUT /// Optional measurement item: Inner dia., Outer dia. deflection, Width and deflection of end face, weight 3,5to
2380067 |  | ZC53/57G-10/20 | Machining Line Conveyor and Automation System | Liebherr | SBK - UES | 230622 | 2007 | part handling and loading unit, PLC Siemens ET200S, weight 3,5to (no Machines or related parts included)
2380068 | 2220001139 | ZC43-10/20 | Gear Hobbing Machine | Liebherr | LC 120 | O622 | 2007 | max dia 120mm, max module 3mm, table dia 145mm, max axial travel of hob head 250mm, table dia 145mm, min no of teeth 4, table speed 800rpm, table drive 5,8/19kW, distance hob - workpiece 10-200mm, hob head swivel +/- 45Deg, max shifting 180mm, max hob dia/length 90x220mm, max hob speed 6.000rpm, hob drive 23kW, CNC Siemens Sinumerik 840D, weight 10to, space required LxWxH 4,6x3,1x2,6m
2380069 | 2220000168 | ZC57-50 | Face Grinding Machine | Toyo | T - 11 JAG | 50740 | 2007 | min/max workpiece dia 12 - 200mm, max workpiece length 125mm, min/max grinding dia 1,5 - 170mm, CNC Siemens Sinumerik 840D, weight 3,5to
2380070 | 2220000175 | ZC57-60 | Honing Machine | Kukje Diamond | KT-31S-2 | HS-470 | 2007 | X/Y 200/300mm, max honing length 100mm, gear dia 16-250mm, module 1,5-5mm, center distance 250-500mm, distance spindle - wheel center 110mm, helix angle +/-35Deg, CNC Siemens Sinumerik 840D, weight 7to
2380071 | 2220001284 | ZC53-003 | Rotary Stocker, Supply Bin | Daehan | V rail ZC53-003 | 2011.07 | 2011 | 400V 50Hz
2380072 | 2220000234 | ZC57-70 | Washing Machine | Duerr Ecoclean | NGT2LSD | 5235 | 2007 | weight 2,5to
2380073 | 2220001132 | ZC53-50/60 | Face + Internal Grinding Machine | Toyo | T-11L59 | 50774 | 2007 | min/max workpiece dia 12 - 200mm, max workpiece length 125mm, min/max grinding dia 1,5 - 170mm, CNC Siemens Sinumerik 840D
2380074 | 2220001146 | ZC53-70 | Gear Grinder | Reishauer | RZ 150 | 76129 | 2007 | without Tailstock (machine uses inner diameter clamping fixture), min/max gear dia 19-145 x 100mm, min/max module 1-3mm, helix angle -40 / +40 Deg, X/Y/Z 195/160/100mm, max face width 100mm, max shaft length 490mm, grinding speed max 80m/s, grinding wheel dia 275 - 205mm / width 125mm, dressing tool dia 123mm, grinding oil unit HOFFMANN HSF 100 SE/K, CNC Siemens Sinumerik 840D, LxWxH 2,4x2x2,5m, weight 8to
2380075 | 2220001199 | ZC53-80 | Washing Machine + Gear Tester | Sanyo | GTI-1AW | MS-2349 | 2010 | Measuring sensor LINEAR SCALE, Various option specifications: Washer, Burnisher, IN/OUT Stocker, Auto Transfer Unit, Printer, NC system of CUTTER INTERVAL, Master Gear, Monitor Gear, Burnisher Gear, Fixture Jig, Normal measurement item OBD, NICK, RUN OUT /// Optional measurement item: Inner dia., Outer dia. deflection, Width and deflection of end face
2380076 |  | ZC33 | Gantry Loading + Part Handling System | JTKET Corp | RF 2233 - 36 L/D |  | 2007 | including four (4) electric cabinets and CNC control panels with FANUC 18i-TB
2380077 | 2220000186 | ZC33-50 | Auto Straightener | WOOSHIN |  | ST-120 | 2007
2380078 | 2220000217 | ZC33-60 | Angular Grinding Machine | Toyota Tsusho | GL-4A-63E | RF2233 | 2007 | swing dia 320mm, center distance 630mm, angle approach cylindrical grinder, grinding wheel dia 610mm, grinding wheel surface speed 60m/sec, CNC FANUC 18I-TB, weight 5,5to
2380079 | 2220000218 | ZC33-70 | Angular Grinding Machine | Toyota Tsusho | GL-4A-63E | RF 2234 | 2007 | swing dia 320mm, center distance 630mm, angle approach cylindrical grinder, grinding wheel dia 610mm, grinding wheel surface speed 60m/sec, CNC FANUC 18I-TB, weight 5,5to
2380080 | 2220000219 | ZC33-80 | Angular Grinding Machine | Toyota Tsusho | GL-4A-63E | RF 2235 | 2007 | swing dia 320mm, center distance 630mm, angle approach cylindrical grinder, grinding wheel dia 610mm, grinding wheel surface speed 60m/sec, CNC FANUC 18I-TB, weight 5,5to
2380081 | 2220000215 | ZC30-140 | Angular Grinding Machine | Toyota Tsusho | GL-4A-63E | RF2236 | 2007 | swing dia 320mm, center distance 630mm, angle approach cylindrical grinder, grinding wheel dia 610mm, grinding wheel surface speed 60m/sec, CNC FANUC 18I-TB, weight 5,5to
2380082 | 2220000262 | ZC33-100 | Super Finishing Machine | Daeyoung | TSH14 |  | 2007 | shaft superfinishing machine, PLC Siemens S7, weight 5to
2380083 |  | ZC30 | Gantry Loading + Part Handling System | JTKET Corp | RF 2229 - 32 L/D |  | 2007 | including four (4) electric cabinets and CNC control panels with FANUC 18i-TB
2380084 | 2220000185 | ZC30-110 | Auto Straightener | WOOSHIN |  | ST-119 | 2007
2380085 | 2220000213 | ZC30-120 | Angular Grinding Machine | Toyota Tsusho | GL-4A-63E | RF2229 | 2007 | swing dia 320mm, center distance 630mm, angle approach cylindrical grinder, grinding wheel dia 610mm, grinding wheel surface speed 60m/sec, CNC FANUC 18I-TB, weight 5,5to
2380086 | 2220000214 | ZC30-130 | Angular Grinding Machine | Toyota Tsusho | GL-4A-63E | RF2230 | 2007 | swing dia 320mm, center distance 630mm, angle approach cylindrical grinder, grinding wheel dia 610mm, grinding wheel surface speed 60m/sec, CNC FANUC 18I-TB, weight 5,5to
2380087 | 2220000220 | ZC33-90 | Angular Grinding Machine | Toyota Tsusho | GL-4A-63E | RF 2231 | 2007 | swing dia 320mm, center distance 630mm, angle approach cylindrical grinder, grinding wheel dia 610mm, grinding wheel surface speed 60m/sec, CNC FANUC 18I-TB, weight 5,5to
2380088 | 2220000216 | ZC30-150 | Angular Grinding Machine | Toyota Tsusho | GL-4A-63E | RF2232 | 2007 | swing dia 320mm, center distance 630mm, angle approach cylindrical grinder, grinding wheel dia 610mm, grinding wheel surface speed 60m/sec, CNC FANUC 18I-TB, weight 5,5to
2380089 | 2220000261 | ZC30-160 | Super Finishing Machine | Daeyoung | TSH14 |  | 2007 | shaft superfinishing machine, PLC Siemens S7, weight 5to
2380090 | 2220000242 | ZC30-170 | Washing Machine + Gear Tester | Sanyo | GTI-2AW | MS-1887 | 2007 | Measuring sensor LINEAR SCALE, Various option specifications: Washer, Burnisher, IN/OUT Stocker, Auto Transfer Unit, Printer, NC system of CUTTER INTERVAL, Master Gear, Monitor Gear, Burnisher Gear, Fixture Jig, Normal measurement item OBD, NICK, RUN OUT /// Optional measurement item: Inner dia., Outer dia. deflection, Width and deflection of end face, weight 3,5to
2380091 | 2220000193 | ZC33-10 | Gear Hobbing Machine | Liebherr | LC 80 | O587 | 2007 | max dia 80mm, max module 3mm, table dia 125mm, max table speed 800rpm, max axial travel of hob head 250mm, table dia 145mm, max table speed 800rpm, table drive 5,8/19kW, distance hob - workpiece 10-200mm, hob head swivel +/- 45Deg, max shifting 180mm, max tangential speed 7.500mm/min, max hob dia/length 90x220mm, max hob speed 6.000rpm, hob drive 23kW, max travel of tailstock 300mm, CNC Siemens Sinumerik 840D, weight 10to, space required: LxW, ca. 4,6x3,1x2,6m, with LIEBHERR L-Type workpiece conveyor
2380092 | 2220000222 | ZC33-20 | Cold/Spline Rolling Machine | Escofier | Flex 40 | 40054 | 2007 | capacity 40tons, dia of rolling shaft 80mm, length of rolling shafts 250-300mm, max rolling dia 320mm, PLC Siemens S7, LxWxH, ca. 2,5x2x2m
2380093 | 2220000240 | ZC33-30 | 3-Axis Gear Chamfering Machine | Sanyo | TFG-300NC | MS-1884 | 2007 | chamfering module 1,5 - 4mm, max shaft length 400mm, X/Y/Z 200/160/350mm, CNC FANUC 18i-TB, weight 3,5to
2380094 | 2220001287 | ZC43-100 | Stocker, Supply Bin | Daehan | V rail ZC43-002 | FA07-204-100000 | 2011 | 400V 50Hz
2380095 | 2220000880 | ZC43 | Laser Marking Unit | Daehan | Bizen 10F |  | 2008
2380096 | 2220000225 | ZC43-100 | Gear Grinder | Reishauer | RZ 150 | 76137 | 2007 | without Tailstock (machine uses inner diameter clamping fixture), min/max gear dia 19-145 x 100mm, min/max module 1-3mm, helix angle -40 / +40 Deg, X/Y/Z 195/160/100mm, max face width 100mm, max shaft length 490mm, grinding speed max 80m/s, grinding wheel dia 275 - 205mm / width 125mm, dressing tool dia 123mm, grinding oil unit HOFFMANN HSF 100 SE/K, with HYUNDAI robot for part handling, CNC Siemens Sinumerik 840D, LxWxH 2,4x2x2,5m, weight 8to
2380097 | 2220000231 | ZC43-110 | Washing Machine | Duerr Ecoclean | NGT3LSG / TP22061 | 5237 | 2007 | weight 2,5to
2380098 | 2220000879 | ZC30-180 | Chain Stocker with Laser Marking Unit | Daehan | Bizen 10F |  | 2008
2380099 | 2220000223 | ZC30-180 | Gear Grinder | Reishauer | RZ 150 | 76133 | 2007 | with Tailstock, min/max gear dia 19-145 x 100mm, min/max module 1-3mm, helix angle -40 / +40 Deg, X/Y/Z 195/160/100mm, max face width 100mm, max shaft length 490mm, grinding speed max 80m/s, grinding wheel dia 275 - 205mm / width 125mm, dressing tool dia 123mm, grinding oil unit HOFFMANN HSF 100 SE/K, with HYUNDAI robot for part handling, CNC Siemens Sinumerik 840D, LxWxH 2,4x2x2,5m, weight 8to
2380100 | 2220000236 | ZC30-190 | Washing Machine | Duerr Ecoclean | NGT3LSG | 5239/22058 | 2007 | weight 2,5to
2380101 |  | ZC52-10/20 | Machining Line Conveyor and Automation System | Liebherr | SKB | 230620 | 2007 | part handling and loading unit, PLC Siememsn ET200S, weight 4to (no Machines or related parts included)
2380102 | 2220000200 | ZC52-10/20 | Gear Hobbing Machine | Liebherr | LC 120 | O620 | 2007 | max dia 120mm, max module 3mm, table dia 145mm, max axial travel of hob head 250mm, table dia 145mm, min no of teeth 4, table speed 800rpm, table drive 5,8/19kW, distance hob - workpiece 10-200mm, hob head swivel +/- 45Deg, max shifting 180mm, max hob dia/length 90x220mm, max hob speed 6.000rpm, hob drive 23kW, CNC Siemens Sinumerik 840D, weight 10to, space required LxWxH 4,6x3,1x2,6m
2380103 | 2220000159 | ZC52-40/50 | Face + Internal Grinding Machine | Toyo | T - 11 L 59 | 50776 | 2007 | min/max workpiece dia 12 - 200mm, max workpiece length 125mm, min/max grinding dia 1,5 - 170mm, CNC Siemens Sinumerik 840D, weight 3,5to
2380104 | 2220000878 | ZC52-60 | Chain Stocker with Laser Marking Unit | Daehan | Bizen 10F |  | 2008
2380105 | 2220000227 | ZC52-60 | Gear Grinder | Reishauer | RZ 150 | 76131 | 2007 | without Tailstock (machine uses inner diameter clamping fixture), min/max gear dia 19-145 x 100mm, min/max module 1-3mm, helix angle -40 / +40 Deg, X/Y/Z 195/160/100mm, max face width 100mm, max shaft length 490mm, grinding speed max 80m/s, grinding wheel dia 275 - 205mm / width 125mm, dressing tool dia 123mm, grinding oil unit HOFFMANN HSF 100 SE/K, with HYUNDAI robot for part handling, CNC Siemens Sinumerik 840D, LxWxH 2,4x2x2,5m, weight 8to
2380106 | 2220000233 | ZC52-70 | Washing Machine | Duerr Ecoclean | NGT2LSD | 5233/22054 | 2007 | weight 2,5to
2380107 |  | ZC51-10/20 | Machining Line Conveyor and Automation System | Liebherr | SKB | 230619 | 2007 | part handling and loading unit, PLC Siememsn ET200S, weight 4to (no Machines or related parts included)
2380108 | 2220000199 | ZC51-10/20 | Gear Hobbing Machine | Liebherr | LC 120 | O619 | 2007 | max dia 120mm, max module 3mm, table dia 145mm, max axial travel of hob head 250mm, table dia 145mm, min no of teeth 4, table speed 800rpm, table drive 5,8/19kW, distance hob - workpiece 10-200mm, hob head swivel +/- 45Deg, max shifting 180mm, max hob dia/length 90x220mm, max hob speed 6.000rpm, hob drive 23kW, CNC Siemens Sinumerik 840D, weight 10to, space required LxWxH 4,6x3,1x2,6m
2380109 | 2220000158 | ZC51-40/50 | Face + Internal Grinding Machine | Toyo | T - 11 L 59 | 50775 | 2007 | min/max workpiece dia 12 - 200mm, max workpiece length 125mm, min/max grinding dia 1,5 - 170mm, CNC Siemens Sinumerik 840D, weight 3,5to
2380110 | 2220000226 | ZC51-60 | Gear Grinder | Reishauer | RZ 150 | 76130 | 2007 | without Tailstock (machine uses inner diameter clamping fixture), min/max gear dia 19-145 x 100mm, min/max module 1-3mm, helix angle -40 / +40 Deg, X/Y/Z 195/160/100mm, max face width 100mm, max shaft length 490mm, grinding speed max 80m/s, grinding wheel dia 275 - 205mm / width 125mm, dressing tool dia 123mm, grinding oil unit HOFFMANN HSF 100 SE/K, with HYUNDAI robot for part handling, CNC Siemens Sinumerik 840D, LxWxH 2,4x2x2,5m, weight 8to
2380111 | 2220000882 | ZC51-60 | Laser Marking Unit | Daehan | Bizen 10F |  | 2008 | (Sticker shows InvNo 2220000880)
2380112 | 2220000232 | ZC51-70 | Washing Machine | Duerr Ecoclean | NGT2LSD | 5232/22052 | 2007 | weight 2,5to
2380113 | 2220000202 | ZC65-10A | Gear Hobbing Machine | Liebherr | LC 300 | 1704 | 2007 | max dia 300mm, max module 7mm, table dia 250mm, max table speeds 100rpm, distance hob - workpiece 15 - 400mm, hob swivel +/- 45Deg, max shifting 200mm, max hob dia x length 160/230 x 230mm, max hob speed 750rpm, hob drive 14kW, max axial travel 600mm, min no of teeth 4, CNC Siemens Sinumerik 840D, weight 15to, space required LxW 5x3,6x3m
2380114 | 2220000203 | ZC65-10B | Gear Hobbing Machine | Liebherr | LC 300 | 1650 | 2007 | max dia 300mm, max module 7mm, table dia 250mm, max table speeds 100rpm, distance hob - workpiece 15 - 400mm, hob swivel +/- 45Deg, max shifting 200mm, max hob dia x length 160/230 x 230mm, max hob speed 750rpm, hob drive 14kW, max axial travel 600mm, min no of teeth 4, CNC Siemens Sinumerik 840D, weight 15to, space required LxW 5x3,6x3m
2380115 | 2220000241 | ZC65-20 | 3-Axis Gear Chamfering Machine | Sanyo | TFG-300NC | MS-1886 | 2007 | chamfering module 1,5 - 4mm, max shaft length 400mm, X/Y/Z 200/160/350mm, CNC FANUC 18i-TB, weight 3,5to
2380116 | 2220000170 | ZC65-40 | Face Grinding Machine | Toyo | T - 11 JAG | 50868 | 2007 | min/max workpiece dia 12 - 200mm, max workpiece length 125mm, min/max grinding dia 1,5 - 170mm, CNC Siemens Sinumerik 840D, weight 3,5to
2380117 | 2220000178 | ZC65-50 | CNC Twin Spindle Front Chucker | Hyundai | FT-250 | FT250-0 | 2007 | CNC Siemens Sinumerik 840D, weight 9to
2380118 | 2220000228 | ZC65-60A | Gear Grinder | Reishauer | RZ 303 C | 79023 | 2007 | without Tailstock (machine uses inner diameter clamping fixture), min/max gear dia 25-300 x 200mm, min/max module 0,8-5,5mm, X/Y/Z/P/W 490/220/300/80/640mm, helix angle -48 / +48 Deg, max face width 200mm, max shaft length 400mm, grinding spindle max 4.770rpm / 75m/s 10kW, grinding wheel dia 300 - 202mm / width 125mm, dressing tool dia 160mm, with HYUNDAI robot for part handling, grinding oil unit HOFFMANN HSF 100 SE/K, CNC Siemens Sinumerik 840D, LxWxH 3,8x2,7x2,5m, weight 13to
2380119 | 2220000229 | ZC65-60B | Gear Grinder | Reishauer | RZ 303 C | 79024 | 2007 | without Tailstock (machine uses inner diameter clamping fixture), min/max gear dia 25-300 x 200mm, min/max module 0,8-5,5mm, X/Y/Z/P/W 490/220/300/80/640mm, helix angle -48 / +48 Deg, max face width 200mm, max shaft length 400mm, grinding spindle max 4.770rpm / 75m/s 10kW, grinding wheel dia 300 - 202mm / width 125mm, dressing tool dia 160mm, with HYUNDAI robot for part handling, grinding oil unit HOFFMANN HSF 100 SE/K, CNC Siemens Sinumerik 840D, LxWxH 3,8x2,7x2,5m, weight 13to
2380120 | 2220000235 / 2220000883 | 7 / ZC65-70 | Washing Machine and Laser Marking Unit | Duerr Ecoclean / Daehan | NGT3LSD / Bizen 10F |  | 2007/2008 | weight 2,5to
2380121 | 2220000917 | ZC56-70 | Face Grinding Machine | Toyo | T-11JAG | 51570 | 2008 | min/max workpiece dia 12 - 200mm, max workpiece length 125mm, min/max grinding dia 1,5 - 170mm, CNC Siemens Sinumerik 840D, weight 3,5to (1400140)
2380122 | 2220000918 | ZC56-80 | Face Grinding Machine | Toyo | T-11JAG | 51571 | 2009 | min/max workpiece dia 12 - 200mm, max workpiece length 125mm, min/max grinding dia 1,5 - 170mm, CNC Siemens Sinumerik 840D
2380123 | 2220000919 | ZC56-90 | Gear Honing Machine | Kukje Diamond | KT-31S-2 | HU-506 | 2007 | X/Y 200/300mm, max honing length 100mm, gear dia 16-250mm, module 1,5-5mm, center distance 250-500mm, distance spindle - wheel center 110mm, helix angle +/-35Deg, CNC Siemens Sinumerik 840D, weight 7to (1400142)
2380124 | 2220000920 | ZC56-100 | Angle Approach Grinding Machine | Shigiya | GN-40B-60S | 1090018 | 2009 | swing dia 410mm, center distance 550mm, max grinding dia 380mm, max workpiece weight (between centers) 150kg, wheel head swivel angle 0-30Deg, wheel dia x width 510 x 75mm, CNC FANUC 18i - TB, weight 6to (1400143)
2380125 |  | ZC56-110 | Washing Machine | HANA FMK |  |  | 2009 | 8 - Station Through-Feed Washing Machine, SerNo W-SP/10-P/CV8-823, weight 8to
2380126 | 2220000921 | ZC56-120 | Gear Vibration Tester | SIGNAL LINK | GVT | GVT-08 | 2009 | PLC Siemens, weight 5,7to, (1400145)
2380127 |  | ZC56-10 | Loading System | Liebherr | SKB |  | 2008 | SerNo 23.060B
2380128 | 2220000913 | ZC56-10 | Gear Hobbing Machine | Liebherr | LC 120 | FN 0608 | 2009 | max dia 120mm, max module 3mm, table dia 145mm, max axial travel of hob head 250mm, table dia 145mm, min no of teeth 4, table speed 800rpm, table drive 5,8/19kW, distance hob - workpiece 10-200mm, hob head swivel +/- 45Deg, max shifting 180mm, max hob dia/length 90x220mm, max hob speed 6.000rpm, hob drive 23kW, CNC Siemens Sinumerik 840D, weight 10to, space required LxWxH 4,6x3,1x2,6m
2380129 | 2220000180 | ZC56-20/30 | Gear Shaving + Chamfering + Deburring Machine | Gleason-Hurth | Genesis 130SVC |  | 2007 | min/max dia 10-140mm, min/max module: (plunge shaving) 1-3mm / (diagonal/parallel shaving) 1-4mm, max tooth width 40mm, max shaft length 350mm, cutter dia 200-250mm / bore dia 63,5 or 100mm, max shaving cutter width 50,8mm, min/max dia deburring tool 200-205mm / bore 40mm, secondary deburring disc dia 200mm, speeds: shaving spindle 600rpm / work spindle shaving 2.800rpm / deburring 2.000rpm, CNC Siemens Sinumerik 840D, weight 11to, LxW 3x3,3x2,9m (1400137)
2380130 | 2220000915 | ZC56-40 | Washing Machine + Press | Hanwha | washing + press | W-SP/10-P/CV10-822 | 2009
2380131 | 2220000916 | ZC56-50 | EB Welder | PTR | EWB P4-1/6-60V | 208185 | 2009
2380132 | 2220000251 | ZC90-42 | Shot Peening M/C #2 | Korea Sinto | ABT - 3G |  | 2007 | weight of the unit ca. 6to, PLC SIEMENS S7, with Air Dryer SMC, IDF150D-9-400V (2007)
2380133 | 2220000251 | ZC90-41 | Shot Peening M/C #1 | Korea Sinto | ABT - 3G |  | 2007 | weight of the unit ca. 6to, PLC SIEMENS S7, with Air Dryer SMC, IDF150D-9-400V (2007) (2100006)
2380134 | 2220000238 | ZC30-105 | Washing Machine #3 (11) | Duerr Ecoclean | NGT3LSD |  | 2007 | weight, ca. 2,5to, power required: 90kW, PLC Siemens S7 (2000009)
2380135 | 2220000250 | ZC90-11 | Continous Carburizing Furnace #1 | Dongwoo Heat Treatment | DNR21E-2433626S |  | 2007 | capacity: 300kg/ch, line consists of: 1) Preheating Furnace M296-EW087, 2) Carburizing Furnace M296-NR287, 3) Salt Tank M296-CE115 /// PLC Siemens S7
2380136 | 2220000250 | ZC90-12 | Continous Carburizing Furnace #2 | Dongwoo Heat Treatment | DNR21E-2433626S |  | 2007 | capacity: 300kg/ch, line consists of: 1) Preheating Furnace M296-EW088, 2) Carburizing Furnace M296-NR289, 3) Salt Tank M296-CE116 /// PLC Siemens S7
2380137 | 2220000250 | ZC90-13 | Continous Carburizing Furnace #3 | Dongwoo Heat Treatment | DNR21E-2433626S |  | 2007 | capacity: 300 kg/ch, line consists of: 1) Preheating Furnace M296-EW089, 2) Carburizing Furnace M296-NR290, 3) Salt Tank M296-CE117 /// PLC Siemens S7
2380138 | 2220000250 | ZC90-14 | Continous Carburizing Furnace #3 | Dongwoo Heat Treatment | DNR21E-2433626S |  | 2007 | capacity: 300 kg/ch, line consists of: 1) Preheating Furnace M296-EW090, 2) Carburizing Furnace M296-NR291, 3) Salt Tank M296-CE118 /// PLC Siemens S7
2380139 | 2220000250 | ZC90-51 | RX-Gas Generator #1 | Dongwoo Heat Treatment | M296 |  | 2007 | DENE - 4000 D
2380140 | 2220000250 | ZC90-52 | RX-Gas Generator #2 | Dongwoo Heat Treatment | M296 |  | 2007 | DENE - 4000 D
2380141 | 2220000250 | ZC90-53 | RX-Gas Generator #3 | Dongwoo Heat Treatment | M296 |  | 2007 | DENE - 4000 D
2380142 | 2220000250 | ZC90-54 | RX-Gas Generator #4 | Dongwoo Heat Treatment | M296 |  | 2007 | DENE - 4000 D
2380143 | 2220000250 |  | Tempering Furnace | Dongwoo Heat Treatment | DFA21E-2412026L | M296-FA163 | 2007 | Capacity 300kg/ch,
2380144 | 2220000250 |  | Washing Machine | Dongwoo Heat Treatment | DHW61E-244826 | M296-HW037 | 2007 | Capacity: 300kg/ch
2380145 | 2220000250 |  | Tempering Furnace | Dongwoo Heat Treatment | DFA21E-2412026L | M296-FA162 | 2007 | Capacity 300kg/ch,
2380146 | 2220000250 |  | Washing Machine | Dongwoo Heat Treatment | DHW61E-244826 | M296-HW036 | 2007 | Capacity: 300kg/ch
2380147 | 2220000251 | ZC90-21 | Shot Blasting M/C #1 | Korea Sinto | KSB-TH |  | 2007 | weight of unit 7,4to, PLC Siemens S7 (1400055)
2380148 | 2220000251 | ZC90-22 + ZC90-31 | Shot Blasting M/C #2 Shaking M/C #1 | Korea Sinto | KSB-TH |  | 2007 | weight of shot blast unit 7,4to, PLC Siemens S7 (1400055 + 1400056)
2380149 | 2240007448 |  | Emergency Body + Eye Shower |  |  |  |  | stainelss steel cabine for floor mounting
2380150 |  | ZC90-23 + ZC90-32 | Shot Blasting M/C #3 Shaking M/C #2 | Korea Sinto | KSB-TH |  | 2007 | weight of shot blast unit 7,4to, PLC Siemens S7 (1400057 + 1400058)
2380151 |  |  | Blasting Box for manual use | Tousenska | ITB - 70 | 859 | 2018 | LxWxH 800x800x1.800mm, 230V 50Hz
2380152 |  | ZC10-01 | Gear Box Case Storage System + Input Conveyor | GROB |  |  |  | CNC Siemens Sinumerik 840D, (1300000_)
2380153 | 2220000248 | ZC10-10-1 | CNC Twin-Spindle 4-Axis Machining Center | GROB | G 520 | GM4183/01-01 | 2007 | X/Y/Z 750/840/865mm, A-Axis for twin-position swiveling table, spindle: STEP-TEC HPC 150-X-29-8/18-1FD-HSK-A64, max 29kW at 8.000 – 18.000rpm / 34 Nm, through spindle coolant, spring stack operated tool clampin, 2x40 Pos-Tool Changer, CNC Siemens Sinumerik 840D, LxWxH, ca. 5x3,5x3,3m, weight, ca. 23to (1400000)
2380154 |  | ZC10-10-2 | CNC Twin-Spindle 4-Axis Machining Center | GROB | G 520 | GM4183/01-02 | 2007 | X/Y/Z 750/840/865mm, A-Axis for twin-position swiveling table, spindle: STEP-TEC HPC 150-X-29-8/18-1FD-HSK-A64, max 29kW at 8.000 – 18.000rpm / 34 Nm, through spindle coolant, spring stack operated tool clampin, 2x40 Pos-Tool Changer, CNC Siemens Sinumerik 840D, LxWxH, ca. 5x3,5x3,3m, weight, ca. 23to (1400001)
2380155 |  | ZC10-20-1 | CNC 4-Axis Machining Center | GROB | G 500 | GM4183/02-01 | 2007 | X/Y/Z 800/840/865mm, spindle: STEP-TEC HPC 150-X-29-8/18-1FD-HSK-A64, max 29kW at 8.000 – 18.000rpm / 34 Nm, through spindle coolant, spring stack operated tool clamping, A-Axis for swiveling table -30 - +210Deg, 34 Pos-Tool Changer, CNC Siemens Sinumerik 840D, LxW 4x3m, weight, ca.15to (1400002)
2380156 |  | ZC10-20-2 | CNC 4-Axis Machining Center | GROB | G 500 | GM4183/02-02 | 2007 | X/Y/Z 800/840/865mm, spindle: STEP-TEC HPC 150-X-29-8/18-1FD-HSK-A64, max 29kW at 8.000 – 18.000rpm / 34 Nm, through spindle coolant, spring stack operated tool clamping, A-Axis for swiveling table -30 - +210Deg, 34 Pos-Tool Changer, CNC Siemens Sinumerik 840D, LxW 4x3m, weight, ca.15to (1400003)
2380157 |  | ZC10-30-1 | CNC 4-Axis Machining Center | GROB | G 500 | GM4183/03-01 | 2007 | X/Y/Z 800/840/865mm, spindle: STEP-TEC HPC 150-X-29-8/18-1FD-HSK-A64, max 29kW at 8.000 – 18.000rpm / 34 Nm, through spindle coolant, spring stack operated tool clamping, A-Axis for swiveling table -30 - +210Deg, 34 Pos-Tool Changer, CNC Siemens Sinumerik 840D, LxW 4x3m, weight, ca.15to (1400004)
2380158 |  | ZC10-30-2 | CNC 4-Axis Machining Center | GROB | G 500 | GM4183/03-02 | 2007 | X/Y/Z 800/840/865mm, spindle: STEP-TEC HPC 150-X-29-8/18-1FD-HSK-A64, max 29kW at 8.000 – 18.000rpm / 34 Nm, through spindle coolant, spring stack operated tool clamping, A-Axis for swiveling table -30 - +210Deg, 34 Pos-Tool Changer, CNC Siemens Sinumerik 840D, LxW 4x3m, weight, ca.15to (1400005)
2380159 |  | ZC10-30-3 | CNC 4-Axis Machining Center | GROB | G 500 | GM4183/03-03 | 2007 | X/Y/Z 800/840/865mm, spindle: STEP-TEC HPC 150-X-29-8/18-1FD-HSK-A64, max 29kW at 8.000 – 18.000rpm / 34 Nm, through spindle coolant, spring stack operated tool clamping, A-Axis for swiveling table -30 - +210Deg, 34 Pos-Tool Changer, CNC Siemens Sinumerik 840D, LxW 4x3m, weight, ca.15to (1400006)
2380160 |  | ZC10-30-4 | CNC 4-Axis Machining Center | GROB | G 500 | GM4183/03-04 | 2007 | X/Y/Z 800/840/865mm, spindle: STEP-TEC HPC 150-X-29-8/18-1FD-HSK-A64, max 29kW at 8.000 – 18.000rpm / 34 Nm, through spindle coolant, spring stack operated tool clamping, A-Axis for swiveling table -30 - +210Deg, 34 Pos-Tool Changer, CNC Siemens Sinumerik 840D, LxW 4x3m, weight, ca.15to (1400007)
2380161 |  |  | Surface Air Cleaner Box | KNOTH Automatiom | 12917-1 GM 4183/32 | 1820465 | 2007 | four (4) blow pressure regulators 1 - 3 bar, air pressure supply min/max 5 - 7 bar
2380162 | 2220000258 | ZC10 | Measuring Table | MARPOSS |  |  |  | with MARPOSS equipment
2380163 |  | ZC10-20/30 | Main Conveyor System of Case Housing Line | GROB |  |  |  | CNC SIEMENS SINUMERIK 840D (1300002)
2380164 | 2240006961 | ZC10 | Measuring Table | MARPOSS | ZC10 SPC System |  |  | MARPOSS E 9066 E /// Statistical Process Control Booth
2380165 |  | ZC10-40 | Washing Machine | ZIPPEL | RT-5000-R(H)STVK ECO - JET | O16 | 2007 | max 20kg/part, max 65DegC, heating capacity 99kW, min/max working pressure 5-6 bar, handling by HYUNDAI robot /// main control PLC SIEMENS S7 (2000000)
2380166 | 2220000100 | ZC10-50 | Leak Test Station | ThyssenKrupp Krause | auto air leaktest |  | 2007 | multi-station test station for leak testing of aluminium components, handling by HYUNDAI robot /// PLC SIEMENS S7 (9000000)
2380167 |  | ZC10-02 | Case Storage System | Hanwha TechM | Auto Storage |  | 2008 | 16 level / 4 row system with a capacity of 300.000 parts per year, (9000001)
2380168 |  |  | Marble Plate | Planolith |  |  | 2011 | LxWxH, ca. 2x0,3x1m, weight 855kg, with base cabinet, without content
2380169 | 2250000029 |  | Marble Plate |  |  |  |  | LxWxH, ca. 1x0,15x1m, with base cabinet, without content
2380170 |  |  | Coordinate Measuring Machine | Zeiss | Navigator 9/15/7 | 135432 | 2007 | X/Y/Z 900/1.500/700mm, with climate cabine, MCC 1.200 (2007 / SerNr 135218), MCC 800 Prismo (2007 / SerNr AK003279) /// (static software with database 1310000347)
2380171 |  | ZC15-01 | Gear Box Case Storage System + Input Conveyor | GROB |  |  |  | CNC Siemens Sinumerik 840D, (1300003_)
2380172 | 2220000247 | ZC15-10-1 | CNC Twin-Spindle 4-Axis Machining Center | GROB | G 520 | GM4184/01-01 | 2007 | X/Y/Z 750/840/865mm, A-Axis for twin-position swiveling table, spindle: STEP-TEC HPC 150-X-29-8/18-1FD-HSK-A64, max 29kW at 8.000 – 18.000rpm / 34 Nm, through spindle coolant, spring stack operated tool clampin, 2x40 Pos-Tool Changer, CNC Siemens Sinumerik 840D, LxWxH, ca. 5x3,5x3,3m, weight, ca. 23to (1400008)
2380173 |  | ZC15-10-2 | CNC Twin-Spindle 4-Axis Machining Center | GROB | G 520 | GM4184/01-02 | 2007 | X/Y/Z 750/840/865mm, A-Axis for twin-position swiveling table, spindle: STEP-TEC HPC 150-X-29-8/18-1FD-HSK-A64, max 29kW at 8.000 – 18.000rpm / 34 Nm, through spindle coolant, spring stack operated tool clampin, 2x40 Pos-Tool Changer, CNC Siemens Sinumerik 840D, LxWxH, ca. 5x3,5x3,3m, weight, ca. 23to (1400009)
2380174 |  | ZC15-10-3 | CNC 4-Axis Machining Center | GROB | G 500 | GM4184/01.03 | 2007 | X/Y/Z 800/840/865mm, spindle: STEP-TEC HPC 150-X-29-8/18-1FD-HSK-A64, max 29kW at 8.000 – 18.000rpm / 34 Nm, through spindle coolant, spring stack operated tool clamping, A-Axis for swiveling table -30 - +210Deg, 34 Pos-Tool Changer, CNC Siemens Sinumerik 840D, LxW 4x3m, weight, ca.15to (1400010)
2380175 |  | ZC15-20-1 | CNC 4-Axis Machining Center | GROB | G 500 | GM4184/02-01 | 2007 | X/Y/Z 800/840/865mm, spindle: STEP-TEC HPC 150-X-29-8/18-1FD-HSK-A64, max 29kW at 8.000 – 18.000rpm / 34 Nm, through spindle coolant, spring stack operated tool clamping, A-Axis for swiveling table -30 - +210Deg, 34 Pos-Tool Changer, CNC Siemens Sinumerik 840D, LxW 4x3m, weight, ca.15to (1400011)
2380176 |  | ZC15-20-2 | CNC 4-Axis Machining Center | GROB | G 500 | GM4184/02-02 | 2007 | X/Y/Z 800/840/865mm, spindle: STEP-TEC HPC 150-X-29-8/18-1FD-HSK-A64, max 29kW at 8.000 – 18.000rpm / 34 Nm, through spindle coolant, spring stack operated tool clamping, A-Axis for swiveling table -30 - +210Deg, 34 Pos-Tool Changer, CNC Siemens Sinumerik 840D, LxW 4x3m, weight, ca.15to (1400012)
2380177 |  | ZC15-20-3 | CNC 4-Axis Machining Center | GROB | G 500 | GM4184/02-03 | 2007 | X/Y/Z 800/840/865mm, spindle: STEP-TEC HPC 150-X-29-8/18-1FD-HSK-A64, max 29kW at 8.000 – 18.000rpm / 34 Nm, through spindle coolant, spring stack operated tool clamping, A-Axis for swiveling table -30 - +210Deg, 34 Pos-Tool Changer, CNC Siemens Sinumerik 840D, LxW 4x3m, weight, ca.15to (1400013)
2380178 |  | ZC15-30-1 | CNC 4-Axis Machining Center | GROB | G 500 | GM4184/03-01 | 2007 | X/Y/Z 800/840/865mm, spindle: STEP-TEC HPC 150-X-29-8/18-1FD-HSK-A64, max 29kW at 8.000 – 18.000rpm / 34 Nm, through spindle coolant, spring stack operated tool clamping, A-Axis for swiveling table -30 - +210Deg, 34 Pos-Tool Changer, CNC Siemens Sinumerik 840D, LxW 4x3m, weight, ca.15to (1400014)
2380179 |  | ZC15-30-2 | CNC 4-Axis Machining Center | GROB | G 500 | GM4184/03-02 | 2007 | X/Y/Z 800/840/865mm, spindle: STEP-TEC HPC 150-X-29-8/18-1FD-HSK-A64, max 29kW at 8.000 – 18.000rpm / 34 Nm, through spindle coolant, spring stack operated tool clamping, A-Axis for swiveling table -30 - +210Deg, 34 Pos-Tool Changer, CNC Siemens Sinumerik 840D, LxW 4x3m, weight, ca.15to (1400015)
2380180 |  | ZC15-30-3 | CNC 4-Axis Machining Center | GROB | G 500 | GM4184/03-03 | 2007 | X/Y/Z 800/840/865mm, spindle: STEP-TEC HPC 150-X-29-8/18-1FD-HSK-A64, max 29kW at 8.000 – 18.000rpm / 34 Nm, through spindle coolant, spring stack operated tool clamping, A-Axis for swiveling table -30 - +210Deg, 34 Pos-Tool Changer, CNC Siemens Sinumerik 840D, LxW 4x3m, weight, ca.15to (1400016)
2380181 |  |  | Surface Air Cleaner Box | KNOTH Automatiom | 1291-2 GM 4184/32 | 1820465 | 2007 | four (4) blow pressure regulators 1 - 3 bar, air pressure supply min/max 5 - 7 bar
2380182 | 2220000259 | ZC10 | Measuring Table | MARPOSS |  |  |  | with MARPOSS equipment
2380183 |  | ZC15-20/30 | Main Conveyor System of Clutch Housing Line | GROB |  |  |  | CNC SIEMENS SINUMERIK 840D (1300005)
2380184 | 2240006962 | ZC15 | Measuring Table | MARPOSS | ZC15 SPC System |  |  | MARPOSS E 9066 E /// Statistical Process Control Booth
2380185 |  | ZC15-40 | Washing Machine | ZIPPEL | RT-5000-R(H)STVK ECO - JET | O15 | 2007 | max 20kg/part, max 65DegC, heating capacity 99kW, min/max working pressure 5-6 bar, handling by HYUNDAI robot /// main control PLC SIEMENS S7 (2000001)
2380186 | 2220000101 | ZC15-50 | Leak Test Station | ThyssenKrupp Krause | auto air leaktest |  | 2007 | multi-station test station for leak testing of aluminium components, handling by HYUNDAI robot /// PLC SIEMENS S7 (9000000)
2380187 |  | ZC15-02 | Case Storage System | Hanwha TechM | Auto Storage |  | 2008 | 16 level / 4 row system with a capacity of 300.000 parts per year, (9000003)
2380188 |  |  | Chip Press | RUF | 5.5/2400/60x60 | 10794 | 2010 | 400V 50Hz
2380189 | 2220000249 | ZC10/15-00 | Central Coolant System | Korea Mayfran | RDII-864-2D | M018-T-0001 | 2008 | SYSTEM FOR BOTH GROB ALUMINIUM COMPONENT LINES, central coolant system, LxWxH 14x7x7m, weight 97to (1400017)
2380190 |  |  | Band Filter Unit | POLO | SBH-B2.9 | B12_1927 | 2012 | capacity: 1.150Liters, without pressure, weight, ca. 1to
2380191 | 2240011801 |  | Centrifugal Seperator | STA | U-15-3 | MC-18-0201 | 2018 | max speed 3.000rpm, max peripehral speed 3.660m/min, max filling amount fot rotor 35kg, max mud weight 8-12kg, min/max temp. Of charging liquid 10 - 60 DegC, min/max flow 18 - 30 L/min, 400V 50Hz
2380192 |  |  | Cutting Machine | Struers | O5916146 | 5910027 | 2008 | spindle speed 1.000 - 3.000 rpm
2380193 |  | ZC33-110 | Chain Stocker | Daehan |  | FA07-204-70000 | 2007 | PLC Siemens S7, 400V 50Hz, 5kW
2380194 |  |  | Marking Laser
2380195 | 2220000224 | ZC33-110 | Gear Grinder | Reishauer | RZ 150 | 76135 | 2007 | with Tailstock, min/max gear dia 19-145 x 100mm, min/max module 1-3mm, helix angle -40 / +40 Deg, X/Y/Z 195/160/100mm, max face width 100mm, max shaft length 490mm, grinding speed max 80m/s, grinding wheel dia 275 - 205mm / width 125mm, dressing tool dia 123mm, grinding oil unit HOFFMANN HSF 100 SE/K, with HYUNDAI robot for part handling, CNC Siemens Sinumerik 840D, LxWxH 2,4x2x2,5m, weight 8to
2380196 | 2220001149 | ZC33-120 | Washing Machine | Duerr Ecoclean | NGT3LSD | 22059 | 2011 | 90kW, 440V 50Hz, weight, ca. 2,5to
2380197 |  | ZC33-110 (M6CF1) | Chain Stocker | Daehan |  | FA07-204-80000 | 2007 | PLC Siemens S7, 400V 50Hz, 5kW
2380198 | 2220000881 |  | Laser Marking Unit | Daehan | Bizen 10F |  | 2008
2380199 | 2220001148 | ZC33-110 (M6CF1) | Gear Grinder | Reishauer | RZ 150 | 76136 | 2007 | with Tailstock, min/max gear dia 19-145 x 100mm, min/max module 1-3mm, helix angle -40 / +40 Deg, X/Y/Z 195/160/100mm, max face width 100mm, max shaft length 490mm, grinding speed max 80m/s, grinding wheel dia 275 - 205mm / width 125mm, dressing tool dia 123mm, with HYUNDAI robot for part handling, grinding oil unit HOFFMANN HSF 100 SE/K, CNC Siemens Sinumerik 840D, LxWxH 2,4x2x2,5m, weight 8to
2380200 | 2220001038 |  | CNC Gear Tester | Tokyo Technical | TTi-300E profile/lead measuring | 2862 | 2012 | spur/helical gears / internal gears, profile, lead, pitch, min/max module (0,2) 0,5-12mm, max base circle dia 300mm/ outer dia 350mm, helix angle +/- 65Deg, max gear width 400mm, clamping length 30-520mm, weight 500kg, accuracy: 0,001mm, constant-current-drive system, weight 1,5to, LxWxH 1,2x0,75,1,8m
2380201 | 2220001037 |  | CNC Gear Tester | Tokyo Technical | TTi-300E profile/lead measuring | 2863 | 2012 | spur/helical gears / internal gears, profile, lead, pitch, min/max module (0,2) 0,5-12mm, max base circle dia 300mm/ outer dia 350mm, helix angle +/- 65Deg, max gear width 400mm, clamping length 30-520mm, weight 500kg, accuracy: 0,001mm, constant-current-drive system, weight 1,5to, LxWxH 1,2x0,75,1,8m
2380202 |  |  | Self Inspection Table with Content | TAEJIN |  |  |  | Scope according to Pictures (only Table with Content), without Warranty of Completeness
2380203 | 2240002118 |  | Self Inspection Table with Content | TAEJIN |  |  |  | Scope according to Pictures (only Table with Content), without Warranty of Completeness
2380204 |  |  | Drawer Cabinet |  |  |  |  | without Content
2380205 | 2220001137 | ZD33-10 | Gear Hobbing Machine | Liebherr | LC 80 | O588 | 2011 | max dia 80mm, max module 3mm, table dia 125mm, max table speed 800rpm, max axial travel of hob head 250mm, table dia 145mm, max table speed 800rpm, table drive 5,8/19kW, distance hob - workpiece 10-200mm, hob head swivel +/- 45Deg, max shifting 180mm, max tangential speed 7.500mm/min, max hob dia/length 90x220mm, max hob speed 6.000rpm, hob drive 23kW, max travel of tailstock 300mm, CNC Siemens Sinumerik 840D, weight 10to, space required: LxW, ca. 4,6x3,1x2,6m, with LIEBHERR L-Type workpiece conveyor
2380206 | 2220001145 | ZD 33-20 | Cold/Spline Rolling Machine | Escofier | Flex 40 |  | 2011 | capacity 40tons, dia of rolling shaft 80mm, length of rolling shafts 250-300mm, max rolling dia 320mm, PLC Siemens S7, LxWxH, ca. 2,5x2x2m (1400047)
2380207 | 2220001151 | ZD33-30 | Gear Deburring Machine | Sanyo | TFG-300NC | MS-1885 | 2007 | 3-Axis CNC deburring machine, chamfering module 1,5 - 4mm, max shaft length 400mm, X/Y/Z 200/160/350mm, CNC FANUC 18i-TB, weight 6to, (1400051)
2380208 | 2240002012 | ZC33G-120 | Self Inspection Table with Content | TAEJIN |  |  |  | Scope according to Pictures (only Table with Content), without Warranty of Completeness
2380209 | 2240002010 / 2240002097 | ZC33-100 | Self Inspection Table with Content | TAEJIN |  |  |  | Scope according to Pictures (only Table with Content), without Warranty of Completeness
2380210 | 2240011438 |  | Pressure Air Cleaning Box |  | CAB 500 |  |  | Scope according to Pictures, without Warranty of Completeness, LxWxH 500x500x1.300mm
2380211 |  |  | Pressure Air Cleaning Box |  | CAB 500 |  |  | Scope according to Pictures, without Warranty of Completeness, LxWxH 500x500x1.300mm
2380212 |  |  | 2-Door Cabinet |  |  |  |  | without Content
2380213 | 2240001938 / 2240002080 |  | Self Inspection Table with Content | TAEJIN |  |  |  | Scope according to Pictures (only Table with Content), without Warranty of Completeness
2380214 |  |  | 2-Door Cabinet |  |  |  |  | without Content
2380215 |  |  | Drawer Cabinet |  |  |  |  | without Content
2380216 |  |  | Drawer Cabinet |  |  |  |  | without Content
2380217 |  |  | 2-Door Cabinet |  |  |  |  | without Content
2380218 |  |  | Drawer Cabinet |  |  |  |  | without Content
2380219 |  |  | 2-Door Cabinet |  |  |  |  | without Content
2380220 |  |  | 2-Door Cabinet |  |  |  |  | without Content
2380221 | 2240001993 / 2240002093 | ZC30-150 | Self Inspection Table with Content | TAEJIN |  |  |  | Scope according to Pictures (only Table with Content), without Warranty of Completeness
2380222 | 2240007271 / 2240002110 |  | Self Inspection Table with Content | TAEJIN |  |  |  | Scope according to Pictures (only Table with Content), without Warranty of Completeness
2380223 | 2240001994 / 2240002094 |  | Self Inspection Table with Content | TAEJIN |  |  |  | Scope according to Pictures (only Table with Content), without Warranty of Completeness
2380224 |  | ZD33 | Self Inspection Table with Content | TAEJIN |  |  |  | Scope according to Pictures (only Table with Content), without Warranty of Completeness
2380225 |  | ZC33 | Self Inspection Table with Content | TAEJIN |  |  |  | Scope according to Pictures (only Table with Content), without Warranty of Completeness
2380226 | 2240001995 / 2240006997 |  | Self Inspection Table with Content | TAEJIN |  |  |  | Scope according to Pictures (only Table with Content), without Warranty of Completeness
2380227 | 2240001996 | ZC33-90 | Self Inspection Table with Content | TAEJIN |  |  |  | Scope according to Pictures (only Table with Content), without Warranty of Completeness
2380228 | 2240011431 |  | Pressure Air Cleaning Box |  | CAB 500 |  |  | Scope according to Pictures, without Warranty of Completeness, LxWxH 500x500x1.300mm
2380229 | 2240001997 | ZC30-150 | Self Inspection Table with Content | TAEJIN |  |  |  | Scope according to Pictures (only Table with Content), without Warranty of Completeness
2380230 |  | ZC30 | Self Inspection Table with Content | TAEJIN |  |  |  | Scope according to Pictures (only Table with Content), without Warranty of Completeness
2380231 |  | ZD30 | Self Inspection Table with Content | TAEJIN |  |  |  | Scope according to Pictures (only Table with Content), without Warranty of Completeness
2380232 |  |  | 2-Door Cabinet |  |  |  |  | without Content
2380233 |  |  | Drawer Cabinet |  |  |  |  | without Content
2380234 |  |  | 2-Door Cabinet |  |  |  |  | without Content
2380235 | 2240002007 / 2240002096 | ZD33 | Self Inspection Table with Content | TAEJIN |  |  |  | Scope according to Pictures (only Table with Content), without Warranty of Completeness
2380236 |  |  | 2-Door Cabinet |  |  |  |  | without Content
2380237 |  |  | 2-Door Cabinet |  |  |  |  | without Content
2380238 |  |  | 2-Door Cabinet |  |  |  |  | without Content
2380239 |  |  | Drawer Cabinet |  |  |  |  | without Content
2380240 | 2240002004 / 2240002095 | ZC33-10 | Self Inspection Table with Content | TAEJIN |  |  |  | Scope according to Pictures (only Table with Content), without Warranty of Completeness
2380241 |  | ZC33-10 | Self Inspection Table with Content | TAEJIN |  |  |  | Scope according to Pictures (only Table with Content), without Warranty of Completeness
2380242 |  |  | 2-Door Cabinet |  |  |  |  | without Content
2380243 |  |  | Coordinate Measuring Machine | Zeiss | Prismo Navigator Mass 9/18/7 | 156660 | 2011 | X/Y/Z 900/1.800/700mm, MCC 1.200/K22 (2011 / SerNr 156451), MCC 800 Prismo Mass/B (2011 / SerNr AK014850)
2380244 |  |  | Tool Vending Cabinet | Guehring |  |  |  | without Content
2380245 | Hiteco Machine R55383 CIR_T28-11100 |  | Hob Sharpening Machine | SEIWA | FABRIS HR254 |  | 2011 | Max. Grinding Wheel Rotation Speed 8.000 rpm; Grinding Wheel Dia.: 600-250mm; Total Weight: 4.500kg Not in working Condition (damaged Spindle, damaged Rotation Sensor Marposs 3424802152)
2380246 | Hiteco Machine CIR_T28-081002 |  | Hob Sharpening Machine | SEIWA | SHR-25 |  | 2008 | Max. Grinding Wheel Rotation Speed 8.000 rpm; Grinding Wheel Dia.: 600-250mm; Total Weight: 4.500kg
2380247 | Hiteco Machine |  | Tool Presetter | Zoller | tribos 600 (T660C3) |  | 2010
2380248 | Hiteco Machine |  | Tool Presetter | Zoller | tribos (TRIV2) |  | 2007
2380249 | 2240006960 |  | Tool Balancer | Schenck | TD 2009 |  | 2011
2380250 | Hiteco Machine |  | Horizontal Electronic Setting Fixture | Mapal | Uniset-H600L |  | 2010 | with Accessories
2380251 | Hiteco Machine |  | Tensioning Device | Schunk | SVP2-0201760
2380252 | 2240001814 |  | Microindentation Hardness Tester | Buehler / Mitutoyo | Micromet 5104 |  | 2008
2380254 | 2240006712 |  | Automatic Mounting Press | Buehler | SimpliMet 1000 (201415) |  | 2011
2380255 | 2240012857 |  | Cutting Machine with Table | QATM | Brillant 240 |  | 11/2020
2380256 | 2240009611 |  | Cutting Machine with Table | Struers A/S | Discotom-100 (06156146) |  | 2016 | Weight (only Machine): 200kg
2380257 | 2240012946 |  | Laboratory Fume Extractor Hood | POL Lab | Q-Optimal |  | 2020
2380258 | 2240005118 |  | Stainless Steel Workbench without Contents
2380259 | 2240005057 |  | Stainless Steel Fume Extractor Hood |  |  |  |  | only Hood and Frame - High Pressure Stand and other Equipment not included
2380260 | 2283000075 |  | Precision Balance | Boeco | BBI-31
2380261 | 2220000822 |  | Transmission Constant Speed Durability Tester | GIF Gesellschaft fuer Industrieforschung |  |  | 2008 | incl. 250kg Jib Crane
2380262 | 2220000823 / 2240012042 |  | Transmission Synchro Durability Tester | GIF / ELDAM Group |  |  | 2008/2020 | incl. 250kg Jib Crane and Test Bench for E-Clutch (2020)
2380263 | 2283000074 |  | Drying Cabinet | Binder | ED 53
2380264 | 2281000415-2281000425 |  | Lot of Steel Racking without Content
2380265 | 2240001883 |  | Granite Plate | Mahr | 107 G
2380266 | 2240005058 |  | (4) Stainless Steel Floor Shelves without Content
2380267 | 2240000824 |  | Transmision Noise Measuring Tester | GIF |  |  | 2008 | incl. 250kg Jib Crane
2380268 |  | ZC00-180 | Industrial Robot | Hyundai / Hanwha TechM |  |  | 2007 | THIS ITEM IS SUBJECT TO THE SURCHARGE OF LOT 2380000 (Assembly Line) - IN CASE LOT 2380000 LINE IS SOLD, THIS ITEM WILL NOT BE SURCHARGED Weight approx. 1.45t (only Robot Arm); incl. PLC and Operation Cabinet, Control Panel Production Counter, Robot Control Panel (Hyundai)
2380269 |  | ZC00-300 | Industrial Robot | Hyundai / Hanwha TechM |  |  | 2007 | THIS ITEM IS SUBJECT TO THE SURCHARGE OF LOT 2380000 (Assembly Line) - IN CASE LOT 2380000 LINE IS SOLD, THIS ITEM WILL NOT BE SURCHARGED Weight approx. 1.4t (only Robot Arm); incl. PLC and Operation Cabinet, Control Panel Production Counter, Robot Control Panel (Hyundai)
2380270 |  | ZC00-030 | Industrial Robot | Hyundai / Hanwha TechM |  |  | 2007 | THIS ITEM IS SUBJECT TO THE SURCHARGE OF LOT 2380000 (Assembly Line) - IN CASE LOT 2380000 LINE IS SOLD, THIS ITEM WILL NOT BE SURCHARGED Weight approx. 1.4t (only Robot Arm); incl. PLC and Operation Cabinet, Control Panel Production Counter, Robot Control Panel (Hyundai)
2380271 |  | ZC00-060 | Industrial Robot | Hyundai / Hanwha TechM |  |  | 2007 | THIS ITEM IS SUBJECT TO THE SURCHARGE OF LOT 2380000 (Assembly Line) - IN CASE LOT 2380000 LINE IS SOLD, THIS ITEM WILL NOT BE SURCHARGED Weight approx. 900kg (only Robot Arm); incl. PLC and Operation Cabinet, Control Panel Production Counter, Robot Control Panel (Hyundai)
2380272 |  | ZC00-140-1 / ZC00-140-2 | Cell of two Industrial Robots (connected) | Hyundai / Hanwha TechM |  |  | 2007 | THIS ITEM IS SUBJECT TO THE SURCHARGE OF LOT 2380000 (Assembly Line) - IN CASE LOT 2380000 LINE IS SOLD, THIS ITEM WILL NOT BE SURCHARGED Weight approx. 3.2t (only Robot Arm 1.6t/1.6t); incl. (1) PLC for both Robots and (2) Operation Cabinets, (2) Control Panel Production Counter, (2) Robot Control Panel (Hyundai)
2380273 |  | ZC00-S20-100-1 | Industrial Robot | Hyundai / Hanwha TechM |  |  | 2007 | THIS ITEM IS SUBJECT TO THE SURCHARGE OF LOT 2380000 (Assembly Line) - IN CASE LOT 2380000 LINE IS SOLD, THIS ITEM WILL NOT BE SURCHARGED Weight approx. 400kg (only Robot Arm); incl. PLC and Operation Cabinet, Control Panel Production Counter, Robot Control Panel (Hyundai)
2380274 |  | ZC00-S20-100-2 | Industrial Robot | Hyundai / Hanwha TechM |  |  | 2007 | THIS ITEM IS SUBJECT TO THE SURCHARGE OF LOT 2380000 (Assembly Line) - IN CASE LOT 2380000 LINE IS SOLD, THIS ITEM WILL NOT BE SURCHARGED Weight approx. 400kg (only Robot Arm); incl. PLC and Operation Cabinet, Control Panel Production Counter, Robot Control Panel (Hyundai)
2380275 | 2240006999 |  | Measuring Microscope | Nikon | MM-800 |  |  | with KL 2500 LCD Unit and Nikon Digital Sight DS-Vi1
2380276 | 2240008827 |  | Grind- and Polishing Device | Struers A/S | Tegramin-30 (06036227) | 60311135 | 2014
2380277 | 2240006786 |  | Embedding Press | Struers A/S | CitoPress-10 (05776127) | 57710484 | 2011
2380278 | 2240008828 |  | Micro Hardness Tester | Struers A/S | DuraScan 70 | 935 | 2015
2380279 | 2240003451 |  | Inverted Microscope | Nikon | Epiphot 200 | 1103661 | 2009
2380280 | 2270000385 |  | Electric Pallet Truck | Yale | MS 16 AC | C852T04058L | 2013 | max load 1,6to, weight net 1to, battery weight 274-302kg
2380281 |  |  | Electric Pallet Truck | Linde | R16-03 | G1X115W02325 | 2008 | max load 1,6to, weight net 2to, mattery weight 1to
2380282 | 2270000328 |  | Electric Tow Truck | Yale | BULL 2 PM | O50112864 | 2012 | weight net 480kg, battery weight 240kg, max load 500kg
2380283 | 2240000998 |  | Coolant Oil Vacuum Pump Trolley | Freddy | 1.000L-9CB-SAH355 | 120322/6609 | 2012 | weight net 560kg, 400V 50Hz 7,5kW
2380284 | 2240000705 |  | Coolant Oil Vacuum Pump Trolley | Freddy | Mark 5.100L | 080331/5948 | 2008 | weight net 560kg, 400V 50Hz 7,5kW
2380285 | 2270000325 |  | Electric Tow Truck | Yale | BULL 2 PM | O50112860 | 2012 | weight net 480kg, battery weight 240kg, max load 500kg
2380286 |  |  | Fume/Dust Exhaust System | Plymovent | MFS | M0761240001 | 2015 | 400V 50Hz, 750W
2380287 | 2240010338 |  | Biological Washing Table | Bo-Circle | GT-MAXI | M-502744 | 2015 | 230V 50Hz, 0,85kW, weight 250kg
2380288 | 2270000326 |  | Electric Tow Truck | Yale | BULL 2 PM | O50112862 | 2012 | weight net 480kg, battery weight 240kg, max load 500kg
2380289 |  |  | Electric Tow Truck
2380290 | A-30 |  | Bridge Crane | Adamec | ST10 / A-30
2380291 |  |  | Electric Tow Truck | Hyundai | 15P-7 | HB0210047 |  | max capacity 1,5to, weight net 720kg, battery weight 445-720kg
2380292 |  |  | Hydraulic Press | AMOB | PHC-25T | 8031 | 2015
2380293 | TM-33 |  | Pillar Crane / Handling Support Unit | Bazala | 100kg |  |  | height ca. 3m, throat ca. 5m, chain hoist, max load 100kg
2380294 |  |  | Electric Tow Truck | Hyundai | 15P-7 | HB0210044 |  | max capacity 1,5to, weight net 720kg, battery weight 445-720kg
2380295 |  |  | Air Filtering System |  |  |  |  | high capacity air filtering system of heat treatment area
2380296 |  |  | (2) Pump Station with (2) Oil Tanks |  |  |  |  | 2 tanks, ca. 20.000 Liter/each, with pump stations and piping
2380297 |  |  | Gear Box Storage System | Hanwha TechM | Auto Storage |  | 2008 | 16 level / 4 row system with a capacity of 300.000 parts per year, (9000003)
2380298 | 394000749 |  | Pillar Crane Handling System | Indeva | Liftronic E80CH Easy | L0409303 | 2012 | max load 78kg, throat 4,5m, 230V 50Hz
2380299 |  |  | Biological Washing Table | Bo-Circle | GT-MAXI |  | 2015 | 230V 50Hz, 0,85kW, weight 250kg
2380300 |  |  | Scissor Lifting Table Carts
2380302 |  |  | Electronic Microscope | Nikon | SMZ 800
2380303 | 2240001812 (2) |  | Electronic Measuring Microscope | Nikon | Epiphot 200 | 1103825
2380304 | 2240004990 |  | Shaft Measuring System | Hommel | etamic opticline C 514 |  |  | max shaft length 500mm, dia 140mm, max workpiece weight 20kg
2380305 | 2240007158 |  | Shaft Measuring System | Mahr | MahrShaft Scope | 2341/19 | 2019 | max shaft length 750mm, max dia 120mm
2380306 | 2240002107, 2240003138 |  | Cabinet with Measuring Equipment and Marble Plates |  |  |  |  | Scope according to Pictures, without Warranty of Completeness
2380307 | 2220000873 |  | Gear Measuring Center | Strojirny Celakovice | GearSpect D0-3 PC | 163801 | 2008 | max gear dia ca. 200mm, for automatic cycle measuring of: involute gearing, profile, lead, pitch, radial run-out, dia over ball, span (DIN, AGMA, ISO, GOST) with PC protocoll, accuracy standard: software qs-stat 3.2 / VDI-VDE
2380308 | 2240007159 |  | Gear Measuring Center | Strojirny Celakovice | GearSpect D0-3 PC | 186901 | 2011 | max gear dia ca. 200mm, for automatic cycle measuring of: involute gearing, profile, lead, pitch, radial run-out, dia over ball, span (DIN, AGMA, ISO, GOST) with PC protocoll, accuracy standard: software qs-stat 3.2 / VDI-VDE
2380309 | 2220000890 |  | Gear Measuring Center | Strojirny Celakovice | GearSpect D0-3 PC | 167801 | 2009 | max gear dia ca. 200mm, for automatic cycle measuring of: involute gearing, profile, lead, pitch, radial run-out, dia over ball, span (DIN, AGMA, ISO, GOST) with PC protocoll, accuracy standard: software qs-stat 3.2 / VDI-VDE
2380313 |  |  | Marble Plate on Table with Air Suspension | BILZ |  |  |  | LxWxH ca. 1.000x800x800mm
2380314 | 2240001835 |  | Roughness Tester on Marble Plate with Accessories | MAHR | Contourgraph MahrSurf GD 25 / Perthometer PCV | 3973 | 2011 | Scope according to Pictures, without Warranty of Completeness
2380315 | 2220001293 |  | Coordinate Measuring Machine | Zeiss | Accura II 9/18/8 F.I. Technology | 156673 | 2011 | X/Y/Z 900/1.800/800mm, VAST XT measuring head, feeler magazine, TCC ACCURA II HD/VAST control (2011)
2380317 | 2220000831 |  | Coordinate Measuring Machine | DEA HEXAGON | Global Advantage 9/15/8 | GLCI000347 | 2007 | X/Y/Z 900/1.500/800mm, RC1 control (2021)
2380318 | 2220000830 |  | Coordinate Measuring Machine | DEA HEXAGON | Global Advantage 9/15/8 | GLCI000346 | 2007 | X/Y/Z 900/1.500/800mm, LEITZ measuring head, RC1 control (2021)
2380320 | 2240001798 (1) |  | Height Gauge | Trimos | Mestra Touch MT 600 MO | 6626
2380321 | 2240001798 (2) |  | Height Gauge | Trimos | Mestra Touch MT 600 MO | 6627
2380322 | 2220000825 (1) |  | CNC Gear Tester | Tokyo Technical | TTi-300E profile/lead measuring | 2634 | 2008 | spur/helical gears / internal gears, profile, lead, pitch, min/max module (0,2) 0,5-12mm, max base circle dia 300mm/ outer dia 350mm, helix angle +/- 65Deg, max gear width 400mm, clamping length 30-520mm, weight 500kg, accuracy: 0,001mm, constant-current-drive system, weight 1,5to, LxWxH 1,2x0,75,1,8m
2380323 | 2220000825 (2) |  | CNC Gear Tester | Tokyo Technical | TTi-300E profile/lead measuring | 2635 | 2008 | spur/helical gears / internal gears, profile, lead, pitch, min/max module (0,2) 0,5-12mm, max base circle dia 300mm/ outer dia 350mm, helix angle +/- 65Deg, max gear width 400mm, clamping length 30-520mm, weight 500kg, accuracy: 0,001mm, constant-current-drive system, weight 1,5to, LxWxH 1,2x0,75,1,8m
2380324 | 2220000825 (3) |  | CNC Gear Tester | Tokyo Technical | TTi-300E profile/lead measuring | 2636 | 2008 | spur/helical gears / internal gears, profile, lead, pitch, min/max module (0,2) 0,5-12mm, max base circle dia 300mm/ outer dia 350mm, helix angle +/- 65Deg, max gear width 400mm, clamping length 30-520mm, weight 500kg, accuracy: 0,001mm, constant-current-drive system, weight 1,5to, LxWxH 1,2x0,75,1,8m
2380325 | 2220001038 |  | CNC Gear Tester | Tokyo Technical | TTi-300E profile/lead measuring | 2700 | 2011 | spur/helical gears / internal gears, profile, lead, pitch, min/max module (0,2) 0,5-12mm, max base circle dia 300mm/ outer dia 350mm, helix angle +/- 65Deg, max gear width 400mm, clamping length 30-520mm, weight 500kg, accuracy: 0,001mm, constant-current-drive system, weight 1,5to, LxWxH 1,2x0,75,1,8m
2380326 | 2220001036 |  | CNC Gear Tester | Tokyo Technical | TTi-300E profile/lead measuring | 2698 | 2011 | spur/helical gears / internal gears, profile, lead, pitch, min/max module (0,2) 0,5-12mm, max base circle dia 300mm/ outer dia 350mm, helix angle +/- 65Deg, max gear width 400mm, clamping length 30-520mm, weight 500kg, accuracy: 0,001mm, constant-current-drive system, weight 1,5to, LxWxH 1,2x0,75,1,8m
2380327 | 2220000828 |  | CNC 11-Axis Shaving Cutter Sharpening Machine | Gleason-Hurth | SRS 410 | B0066 | 2007 | shaving cutter: min/max Module 0,8-18mm, min/max dia 150-350mm, helix angel range 0-50 Deg, width 20-65mm, / bore 63,5/100mm /// grinding wheel: max dia 762mm, max speed 900rpm, max peripheral speed 35m/s /// CNC Siemens Sinumerik 840D for 11 Axis, Auto-Balancing System for grinding wheel
2380328 | 2220000829 |  | CNC Gear Shaving Machine | Gleason-Hurth | Genesis 130SV | A0352 | 2007 | min/max dia 10-140mm, min/max module: (plunge shaving) 1-3mm / (diagonal/parallel shaving) 1-4mm, max tooth width 40mm, max shaft length 350mm, cutter dia 200-250mm / bore dia 63,5 or 100mm, max shaving cutter width 50,8mm, speeds: shaving spindle 600rpm / work spindle shaving 2.800rpm, CNC Siemens Sinumerik 840D, weight 11to, LxW 3x3,3x2,9m
2380329 | 2220001291 |  | CNC 11-Axis Shaving Cutter Sharpening Machine | Gleason-Hurth | SRS 410 | B0101 | 2011 | shaving cutter: min/max Module 0,8-18mm, min/max dia 150-350mm, helix angel range 0-50 Deg, width 20-65mm, / bore 63,5/100mm /// grinding wheel: max dia 762mm, max speed 900rpm, max peripheral speed 35m/s /// CNC Siemens Sinumerik 840D for 11 Axis, Auto-Balancing System for grinding wheel
2380330 | 2220000827 |  | CNC 11-Axis Shaving Cutter Sharpening Machine | Gleason-Hurth | SRS 410 | B0067 | 2007 | shaving cutter: min/max Module 0,8-18mm, min/max dia 150-350mm, helix angel range 0-50 Deg, width 20-65mm, / bore 63,5/100mm /// grinding wheel: max dia 762mm, max speed 900rpm, max peripheral speed 35m/s /// CNC Siemens Sinumerik 840D for 11 Axis, Auto-Balancing System for grinding wheel
2380331 | 2220000872 |  | Gear Measuring Center | Strojirny Celakovice | GearSpect D0-3 PC | 165801 | 2008 | max gear dia ca. 200mm, for automatic cycle measuring of: involute gearing, profile, lead, pitch, radial run-out, dia over ball, span (DIN, AGMA, ISO, GOST) with PC protocoll, accuracy standard: software qs-stat 3.2 / VDI-VDE
2380332 | 2220001037 |  | CNC Gear Tester | Tokyo Technical | TTi-300E profile/lead measuring | 2699 | 2011 | spur/helical gears / internal gears, profile, lead, pitch, min/max module (0,2) 0,5-12mm, max base circle dia 300mm/ outer dia 350mm, helix angle +/- 65Deg, max gear width 400mm, clamping length 30-520mm, weight 500kg, accuracy: 0,001mm, constant-current-drive system, weight 1,5to, LxWxH 1,2x0,75,1,8m
2380333 | 2240003140 |  | Gear Run-Out Tester | Hurth | VRP 500 | 2508 |  | for shaving cutters
2380334 | 2240003487 |  | Washing Machine | PURE SOLVE | EEP-ADS 60 | 945010 |  | top loader, rotating basket, min/max 85L, max load 100kg, max temp. 70 Deg C, 400V 50Hz 5,6kW
2380335 | 2240001885 |  | Marble Plate on Stand | MAHR | 107 G | O71027 | 2007 | Accurac Class 0 (DIN 876), LxWxH ca. 2.000x1.000x300mm
2380336 | 2240001930 / 2240002076 | ZC30-30A/30B | Self Inspection Table with Content | TAEJIN |  |  |  | Scope according to Pictures (only Table with Content), without Warranty of Completeness
2380337 | 2240007335 | ZD30-10 | Self Inspection Table with Content | TAEJIN |  |  |  | Scope according to Pictures (only Table with Content), without Warranty of Completeness
2380338 | 2240007337 | ZD30-20 | Self Inspection Table with Content | TAEJIN |  |  |  | Scope according to Pictures (only Table with Content), without Warranty of Completeness
2380339 | 2240007300 | ZD30 | Self Inspection Table with Content | TAEJIN |  |  |  | Scope according to Pictures (only Table with Content), without Warranty of Completeness
2380340 | 2240001941 / 2240002075 | ZD30-10 | Self Inspection Table with Content | TAEJIN |  |  |  | Scope according to Pictures (only Table with Content), without Warranty of Completeness
2380341 | 2240001928 | ZC30-10 | Self Inspection Table with Content | TAEJIN |  |  |  | Scope according to Pictures (only Table with Content), without Warranty of Completeness
2380342 | 2240001929 | ZC30-30A | Self Inspection Table with Content | TAEJIN |  |  |  | Scope according to Pictures (only Table with Content), without Warranty of Completeness
2380343 | 2240001927 | ZD30-10 | Self Inspection Table with Content | TAEJIN |  |  |  | Scope according to Pictures (only Table with Content), without Warranty of Completeness
2380344 |  | ZC30-(B)-4 | 2-Door Cabinet |  |  |  |  | without Content
2380345 | 2240011414 |  | Pressure Air Cleaning Box |  | CAB 500 |  |  | Scope according to Pictures, without Warranty of Completeness, LxWxH 500x500x1.300mm
2380346 | 2240011416 |  | Pressure Air Cleaning Box |  | CAB 500 |  |  | Scope according to Pictures, without Warranty of Completeness, LxWxH 500x500x1.300mm
2380347 |  |  | Pressure Air Cleaning Box |  | CAB 500 |  |  | Scope according to Pictures, without Warranty of Completeness, LxWxH 500x500x1.300mm
2380348 |  | ZD30-90 | Self Inspection Table with Content |  |  |  |  | Scope according to Pictures (only Table with Content), without Warranty of Completeness
2380349 | 2240001931 |  | Self Inspection Table with Content |  |  |  |  | Scope according to Pictures (only Table with Content), without Warranty of Completeness
2380350 | 2240001932 | ZC30-80 | Self Inspection Table with Content |  |  |  |  | Scope according to Pictures (only Table with Content), without Warranty of Completeness
2380351 | 2240002060 |  | Self Inspection Table with Content |  |  |  |  | Scope according to Pictures (only Table with Content), without Warranty of Completeness
2380352 |  |  | Pressure Air Cleaning Box |  | CAB 500 |  |  | Scope according to Pictures, without Warranty of Completeness, LxWxH 500x500x1.300mm
2380353 |  |  | Self Inspection Table with Content | TAEJIN |  |  |  | Scope according to Pictures (only Table with Content), without Warranty of Completeness
2380357 |  | ZC53-(B)-1 | 2-Door Cabinet |  |  |  |  | without Content
2380358 |  |  | 2-Door Cabinet | OH SUNG |  |  |  | without Content
2380359 | 2240001934 | M5CF1/2-1 | Self Inspection Table with Content | TAEJIN |  |  |  | Scope according to Pictures (only Table with Content), without Warranty of Completeness
2380360 | 2240001935 / 2240002078 | ZC53 | Self Inspection Table with Content | TAEJIN |  |  |  | Scope according to Pictures (only Table with Content), without Warranty of Completeness
2380361 |  | TL-(C)-4 | 2-Door Cabinet |  |  |  |  | without Content
2380362 |  |  | Self Inspection Table with Content | TAEJIN |  |  |  | Scope according to Pictures (only Table with Content), without Warranty of Completeness
2380363 |  | ZD33-(G)-4 | 2-Door Cabinet |  |  |  |  | without Content
2380364 |  |  | 2-Door Cabinet |  |  |  |  | without Content
2380365 |  |  | 2-Door Cabinet |  |  |  |  | without Content
2380366 |  | TL-(B)-1 | 2-Door Cabinet |  |  |  |  | without Content
2380367 |  | TL-(A)-2 | 2-Door Cabinet |  |  |  |  | without Content
2380368 |  | TL-(C)-3 | 2-Door Cabinet | GARANT |  |  |  | without Content
2380369 |  | TL-(ABC)-4 | 2-Door Cabinet |  |  |  |  | without Content
2380370 |  | TL-(C)-1 | 2-Door Cabinet |  |  |  |  | without Content
2380371 |  |  | Self Inspection Table with Content |  |  |  |  | Scope according to Pictures (only Table with Content), without Warranty of Completeness
2380372 |  | TL-(ABC)-5 | 2-Door Cabinet |  |  |  |  | without Content
2380373 |  |  | Self Inspection Table with Content | TAEJIN |  |  |  | Scope according to Pictures (only Table with Content), without Warranty of Completeness
2380374 | 2240001976 (?) | ZC40 | Self Inspection Table with Content | TAEJIN |  |  |  | Scope according to Pictures (only Table with Content), without Warranty of Completeness
2380375 | 2240001937 / 2240002079 | ZC33 | Self Inspection Table with Content | TAEJIN |  |  |  | Scope according to Pictures (only Table with Content), without Warranty of Completeness
2380376 | 2240011310 |  | Pressure Air Cleaning Box |  | CAB 500 |  |  | Scope according to Pictures, without Warranty of Completeness, LxWxH 500x500x1.300mm
2380377 |  |  | 2-Door Cabinet |  |  |  |  | without Content
2380378 |  |  | 2-Door Cabinet |  |  |  |  | without Content
2380379 |  | ZC45-(B)-2 | 2-Door Cabinet |  |  |  |  | without Content
2380380 |  |  | Pressure Air Cleaning Box |  | CAB 500 |  |  | Scope according to Pictures, without Warranty of Completeness, LxWxH 500x500x1.300mm
2380381 | 2240007272 | ZD55 | Self Inspection Table with Content |  |  |  |  | Scope according to Pictures (only Table with Content), without Warranty of Completeness
2380382 | 2240011313 |  | Pressure Air Cleaning Box |  | CAB 500 |  |  | Scope according to Pictures, without Warranty of Completeness, LxWxH 500x500x1.300mm
2380383 |  |  | Drawer Cabinet on Wheels |  |  |  |  | without Content
2380384 | 2240007275 | ZD55-40 | Self Inspection Table with Content | TAEJIN |  |  |  | Scope according to Pictures (only Table with Content), without Warranty of Completeness
2380385 | 2240007273 | ZC55-40 | Self Inspection Table with Content | TAEJIN |  |  |  | Scope according to Pictures (only Table with Content), without Warranty of Completeness
2380386 |  | ZC55-(A)-3 | 2-Door Cabinet |  |  |  |  | without Content
2380388 |  | ZC40-(B)-1 | 2-Door Cabinet |  |  |  |  | without Content
2380389 | 2240002061 | ZC40 | Self Inspection Table with Content |  |  |  |  | Scope according to Pictures (only Table with Content), without Warranty of Completeness
2380390 | 2240001941 | ZC40/43-10 | Self Inspection Table with Content | TAEJIN |  |  |  | Scope according to Pictures (only Table with Content), without Warranty of Completeness
2380391 | 2240002082 | ZC33 | Self Inspection Table with Content | TAEJIN |  |  |  | Scope according to Pictures (only Table with Content), without Warranty of Completeness
2380392 | 2240010486 |  | Pressure Air Cleaning Box |  | CAB 500 |  |  | Scope according to Pictures, without Warranty of Completeness, LxWxH 500x500x1.300mm
2380393 |  |  | 2-Door Cabinet |  |  |  |  | without Content
2380394 |  |  | Drawer Cabinet on Wheels | TAEJIN |  |  |  | without Content
2380395 |  | ZC43-(B)-1 | 2-Door Cabinet |  |  |  |  | without Content
2380397 |  | ZC48-(B)-1 | 2-Door Cabinet |  |  |  |  | without Content
2380399 |  | ZC48-(B)-2 | 2-Door Cabinet |  |  |  |  | without Content
2380401 |  | ZC50-(B)-1 | 2-Door Cabinet |  |  |  |  | without Content
2380402 | 2240001947 | ZC53/57-10 | Self Inspection Table with Content | TAEJIN |  |  |  | Scope according to Pictures (only Table with Content), without Warranty of Completeness
2380403 | 2240010489 |  | Pressure Air Cleaning Box |  | CAB 500 |  |  | Scope according to Pictures, without Warranty of Completeness, LxWxH 500x500x1.300mm
2380404 |  | ZC50-(A)-4 | 2-Door Cabinet |  |  |  |  | without Content
2380405 |  | ZC55 | Self Inspection Table with Content | TAEJIN |  |  |  | Scope according to Pictures (only Table with Content), without Warranty of Completeness
2380406 | 2240001950 / 2240002085 | ZC48 | Self Inspection Table with Content | TAEJIN |  |  |  | Scope according to Pictures (only Table with Content), without Warranty of Completeness
2380407 |  |  | Tool Cabinet with Content |  |  |  |  | Scope according to Pictures (only Cabinet with Content), without Warranty of Completeness
2380408 |  |  | Tool Cabinet with Content |  |  |  |  | Scope according to Pictures (only Cabinet with Content), without Warranty of Completeness
2380409 |  |  | Tool Cabinet with Content |  |  |  |  | Scope according to Pictures (only Cabinet with Content), without Warranty of Completeness
2380410 |  |  | Tool Cabinet with Content |  |  |  |  | Scope according to Pictures (only Cabinet with Content), without Warranty of Completeness
2380411 |  | AL-ZC10-3 | 2-Door Cabinet |  |  |  |  | without Content
2380412 |  | AL-ZC10-2 | 2-Door Cabinet |  |  |  |  | without Content
2380413 |  |  | Self Inspection Table with Content | TAEJIN |  |  |  | Scope according to Pictures (only Table with Content), without Warranty of Completeness
2380414 |  | ZC56/57-(B)-1 | 2-Door Cabinet |  |  |  |  | without Content
2380415 |  |  | Drawer Cabinet |  |  |  |  | without Content
2380416 |  | ZC56/57-(B)-2 | 2-Door Cabinet |  |  |  |  | without Content
2380417 |  |  | 2-Door Cabinet |  |  |  |  | without Content
2380418 | 2240011316 |  | Pressure Air Cleaning Box |  | CAB 500 |  |  | Scope according to Pictures, without Warranty of Completeness, LxWxH 500x500x1.300mm
2380419 |  | ZC56/57-(B)-4 | 2-Door Cabinet |  |  |  |  | without Content
2380420 | 2240062056 |  | Self Inspection Table with Content | TAEJIN |  |  |  | Scope according to Pictures (only Table with Content), without Warranty of Completeness
2380421 | 2240002032 |  | Self Inspection Table with Content | TAEJIN |  |  |  | Scope according to Pictures (only Table with Content), without Warranty of Completeness
2380422 | 2240002033 / 2240002105 | ZC53 | Self Inspection Table with Content | TAEJIN |  |  |  | Scope according to Pictures (only Table with Content), without Warranty of Completeness
2380423 | 2240002034 |  | Self Inspection Table with Content | TAEJIN |  |  |  | Scope according to Pictures (only Table with Content), without Warranty of Completeness
2380424 |  | ZC56/57-40/50 | Self Inspection Table with Content | TAEJIN |  |  |  | Scope according to Pictures (only Table with Content), without Warranty of Completeness
2380425 | 2240011411 |  | Pressure Air Cleaning Box |  | CAB 500 |  |  | Scope according to Pictures, without Warranty of Completeness, LxWxH 500x500x1.300mm
2380426 | 2240002036 |  | Self Inspection Table with Content | TAEJIN |  |  |  | Scope according to Pictures (only Table with Content), without Warranty of Completeness
2380427 | 2240007255 | ZC48/50/56 | Self Inspection Table with Content |  |  |  |  | Scope according to Pictures (only Table with Content), without Warranty of Completeness
2380428 | 2240002038 / 2240002106 | ZC70 | Self Inspection Table with Content | TAEJIN |  |  |  | Scope according to Pictures (only Table with Content), without Warranty of Completeness
2380429 |  |  | Drawer Cabinet on Wheels | TAEJIN |  |  |  | without Content
2380430 |  | ZC65-(A)-5 | 2-Door Cabinet |  |  |  |  | without Content
2380431 |  |  | 2-Door Cabinet | OH SUNG |  |  |  | without Content
2380432 |  |  | 2-Door Cabinet |  |  |  |  | without Content
2380433 | 2240002030 | ZC65-50 | Self Inspection Table with Content | TAEJIN |  |  |  | Scope according to Pictures (only Table with Content), without Warranty of Completeness
2380434 |  | ZC65-(A)-4 (?) | 2-Door Cabinet |  |  |  |  | without Content
2380435 |  |  | Drawer Cabinet |  |  |  |  | without Content
2380436 | 2240002031 | ZC65-40 | Self Inspection Table with Content | TAEJIN |  |  |  | Scope according to Pictures (only Table with Content), without Warranty of Completeness
2380437 |  |  | Drawer Cabinet |  |  |  |  | without Content
2380438 | 2240011110 (?) |  | Pressure Air Cleaning Box |  | CAB 500 |  |  | Scope according to Pictures, without Warranty of Completeness, LxWxH 500x500x1.300mm
2380439 | 2240002029 / 2240002115 | ZD65-60 | Self Inspection Table with Content | TAEJIN |  |  |  | Scope according to Pictures (only Table with Content), without Warranty of Completeness
2380440 |  | M6CF1 | Drawer Cabinet | GARANT |  |  |  | without Content
2380441 |  | M6CF3 | Drawer Cabinet |  |  |  |  | without Content
2380442 |  | C65-(B)-2 | 2-Door Cabinet |  |  |  |  | without Content
2380443 |  |  | Drawer Cabinet on Wheels | TAEJIN |  |  |  | without Content
2380444 | 224001049 |  | Pressure Air Cleaning Box |  | CAB 500 |  |  | Scope according to Pictures, without Warranty of Completeness, LxWxH 500x500x1.300mm
2380445 | 2240002055 / 2240002109 | ZC65 | Self Inspection Table with Content |  |  |  |  | Scope according to Pictures (only Table with Content), without Warranty of Completeness
2380446 |  | M6GF2 | Self Inspection Table with Content |  |  |  |  | Scope according to Pictures (only Table with Content), without Warranty of Completeness
2380447 |  | ZD65-(B)-1 | 2-Door Cabinet | GARANT |  |  |  | without Content
2380448 |  | ZC65-(B)-1 | 2-Door Cabinet |  |  |  |  | without Content
2380449 |  | ZC65-(B)-3 | 2-Door Cabinet |  |  |  |  | without Content
2380450 |  |  | Drawer Cabinet on Wheels |  |  |  |  | without Content
2380451 |  | ZC51-(B)-1 | 2-Door Cabinet |  |  |  |  | without Content
2380452 | 2240011433 |  | Pressure Air Cleaning Box |  | CAB 500 |  |  | Scope according to Pictures, without Warranty of Completeness, LxWxH 500x500x1.300mm
2380453 | 2240002019 / 2240002102 | ZC51-10 | Self Inspection Table with Content | TAEJIN |  |  |  | Scope according to Pictures (only Table with Content), without Warranty of Completeness
2380454 | 2240002020 | ZC51-10 | Self Inspection Table with Content | TAEJIN |  |  |  | Scope according to Pictures (only Table with Content), without Warranty of Completeness
2380455 |  |  | 2-Door Cabinet |  |  |  |  | without Content
2380456 |  |  | Drawer Cabinet |  |  |  |  | without Content
2380457 | 2240002018 | ZC52-10 | Self Inspection Table with Content |  |  |  |  | Scope according to Pictures (only Table with Content), without Warranty of Completeness
2380458 | 2240002017 / 2240002101 | ZC52-10 | Self Inspection Table with Content | TAEJIN |  |  |  | Scope according to Pictures (only Table with Content), without Warranty of Completeness
2380459 | 2240011409 |  | Pressure Air Cleaning Box |  | CAB 500 |  |  | Scope according to Pictures, without Warranty of Completeness, LxWxH 500x500x1.300mm
2380460 |  | ZC51-40/50 | Self Inspection Table with Content | TAEJIN |  |  |  | Scope according to Pictures (only Table with Content), without Warranty of Completeness
2380461 | 2240002025 / 2240002103 | ZC51-60 | Self Inspection Table with Content | TAEJIN |  |  |  | Scope according to Pictures (only Table with Content), without Warranty of Completeness
2380462 | 2240011434 |  | Pressure Air Cleaning Box |  | CAB 500 |  |  | Scope according to Pictures, without Warranty of Completeness, LxWxH 500x500x1.300mm
2380463 | 2240002026 | ZC51-60 | Self Inspection Table with Content | TAEJIN |  |  |  | Scope according to Pictures (only Table with Content), without Warranty of Completeness
2380464 | 2240002021 | ZC52-40/50 | Self Inspection Table with Content | TAEJIN |  |  |  | Scope according to Pictures (only Table with Content), without Warranty of Completeness
2380465 |  |  | Drawer Cabinet on Wheels | TAEJIN |  |  |  | without Content
2380466 | 2240002027 / 2240002104 | ZC52-60 | Self Inspection Table with Content | TAEJIN |  |  |  | Scope according to Pictures (only Table with Content), without Warranty of Completeness
2380467 | 2240002028 | ZC52-60 | Self Inspection Table with Content | TAEJIN |  |  |  | Scope according to Pictures (only Table with Content), without Warranty of Completeness
2380468 |  | ZC52-(B)-1 | 2-Door Cabinet |  |  |  |  | without Content
2380469 |  |  | Drawer Cabinet |  |  |  |  | without Content
2380470 |  |  | 2-Door Cabinet |  |  |  |  | without Content
2380471 |  |  | Pressure Air Cleaning Box |  | CAB 500 |  |  | Scope according to Pictures, without Warranty of Completeness, LxWxH 500x500x1.300mm
2380472 |  | ZC-(B)-2 | 2-Door Cabinet |  |  |  |  | without Content
2380473 |  |  | Drawer Cabinet |  |  |  |  | without Content
2380474 |  |  | 2-Door Cabinet | OH SUNG |  |  |  | without Content
2380475 |  | ZC52-(A)-3 | 2-Door Cabinet |  |  |  |  | without Content
2380476 |  |  | 2-Door Cabinet |  |  |  |  | without Content
2380477 |  | ZD30-(B)-2 | 2-Door Cabinet | GARANT |  |  |  | without Content
2380478 |  |  | Drawer Cabinet | LISTA |  |  |  | without Content
2380479 |  | ZC33-(G)-6 | 2-Door Cabinet |  |  |  |  | without Content
2380480 |  | ZC33-(G)-7 | 2-Door Cabinet |  |  |  |  | without Content
2380481 |  |  | Drawer Cabinet | LISTA |  |  |  | without Content
2380482 | 2240002015 / 2240002100 | ZC30-180 | Self Inspection Table with Content | TAEJIN |  |  |  | Scope according to Pictures (only Table with Content), without Warranty of Completeness
2380483 |  | ZD30-110 | Self Inspection Table with Content | TAEJIN |  |  |  | Scope according to Pictures (only Table with Content), without Warranty of Completeness
2380484 | 2240007331 | ZD30-110 | Self Inspection Table with Content |  |  |  |  | Scope according to Pictures (only Table with Content), without Warranty of Completeness
2380485 | 2240002016 | ZC30-180 | Self Inspection Table with Content | TAEJIN |  |  |  | Scope according to Pictures (only Table with Content), without Warranty of Completeness
2380486 | 2240002014 | ZC40/43/43G | Self Inspection Table with Content | TAEJIN |  |  |  | Scope according to Pictures (only Table with Content), without Warranty of Completeness
2380487 | 2240002013 / 2240002099 | ZC30-130 | Self Inspection Table with Content | TAEJIN |  |  |  | Scope according to Pictures (only Table with Content), without Warranty of Completeness
2380488 | 2240011437 |  | Pressure Air Cleaning Box |  | CAB 500 |  |  | Scope according to Pictures, without Warranty of Completeness, LxWxH 500x500x1.300mm
2380489 |  |  | 2-Door Cabinet |  |  |  |  | without Content
2380490 |  | ZC33-(G)-3 | 2-Door Cabinet |  |  |  |  | without Content
2380491 | 2240002006 |  | Self Inspection Table with Content | TAEJIN |  |  |  | Scope according to Pictures (only Table with Content), without Warranty of Completeness
2380492 | 2240002008 |  | Self Inspection Table with Content | TAEJIN |  |  |  | Scope according to Pictures (only Table with Content), without Warranty of Completeness
2380493 |  | ZC33-(A)-2 | 2-Door Cabinet |  |  |  |  | without Content
2380494 |  | ZC33-(A)-3 | 2-Door Cabinet |  |  |  |  | without Content
2380495 |  | ZC33-(A)-4 | 2-Door Cabinet |  |  |  |  | without Content
2380496 |  |  | Drawer Cabinet on Wheels | TAEJIN |  |  |  | without Content
2380497 |  |  | Drawer Cabinet on Wheels | TAEJIN |  |  |  | without Content
2380498 | 2240007334 | ZD53 | Self Inspection Table with Content | TAEJIN |  |  |  | Scope according to Pictures (only Table with Content), without Warranty of Completeness
2380499 | 2240001990 | ZD52/53-50/60 | Self Inspection Table with Content |  |  |  |  | Scope according to Pictures (only Table with Content), without Warranty of Completeness
2380500 | 2240011317 |  | Pressure Air Cleaning Box |  | CAB 500 |  |  | Scope according to Pictures, without Warranty of Completeness, LxWxH 500x500x1.300mm
2380501 |  |  | Drawer Cabinet |  |  |  |  | without Content
2380502 |  | ZD52/53-(A)-3 | 2-Door Cabinet |  |  |  |  | without Content
2380503 |  | TL-(B)-3 | 2-Door Cabinet |  |  |  |  | without Content
2380504 |  | ZD43/45-80 | 2-Door Cabinet |  |  |  |  | without Content
2380505 |  | ZD52/53-(B)-2 | 2-Door Cabinet |  |  |  |  | without Content
2380506 |  | ZD52/53-(B)-1 | 2-Door Cabinet |  |  |  |  | without Content
2380507 |  | ZC53-(A)-3 | 2-Door Cabinet |  |  |  |  | without Content
2380508 |  |  | Drawer Cabinet |  |  |  |  | without Content
2380509 |  |  | Pressure Air Cleaning Box |  | CAB 500 |  |  | Scope according to Pictures, without Warranty of Completeness, LxWxH 500x500x1.300mm
2380510 |  | ZC53-(A)-4 | 2-Door Cabinet |  |  |  |  | without Content
2380511 | 2240001959 | ZC53-80 | Self Inspection Table with Content | TAEJIN |  |  |  | Scope according to Pictures (only Table with Content), without Warranty of Completeness
2380512 | 2240011435 |  | Pressure Air Cleaning Box |  | CAB 500 |  |  | Scope according to Pictures, without Warranty of Completeness, LxWxH 500x500x1.300mm
2380513 | 2240001981 | ZC53/58G-90 | Self Inspection Table with Content | TAEJIN |  |  |  | Scope according to Pictures (only Table with Content), without Warranty of Completeness
2380514 | 2240001960 | ZC53/57G-10 | Self Inspection Table with Content | TAEJIN |  |  |  | Scope according to Pictures (only Table with Content), without Warranty of Completeness
2380515 |  |  | Drawer Cabinet |  |  |  |  | without Content
2380516 | 2240007319 | ZD51/52/53 | Self Inspection Table with Content |  |  |  |  | Scope according to Pictures (only Table with Content), without Warranty of Completeness
2380517 |  | ZD51/52-(B)-1 | 2-Door Cabinet |  |  |  |  | without Content
2380518 |  |  | Drawer Cabinet |  |  |  |  | without Content
2380519 |  | ZC40-(A)-2 | 2-Door Cabinet |  |  |  |  | without Content
2380520 |  | ZC40-(A)-3 | 2-Door Cabinet | OH SUNG |  |  |  | without Content
2380521 |  | ZD50/56-(A)-3 | 2-Door Cabinet |  |  |  |  | without Content
2380522 | 2240001972 | ZC48C/50-70 | Self Inspection Table with Content | TAEJIN |  |  |  | Scope according to Pictures (only Table with Content), without Warranty of Completeness
2380523 | 2240001971 | ZC40-50/60 | Self Inspection Table with Content | TAEJIN |  |  |  | Scope according to Pictures (only Table with Content), without Warranty of Completeness
2380524 | 2240001973 |  | Self Inspection Table with Content |  |  |  |  | Scope according to Pictures (only Table with Content), without Warranty of Completeness
2380525 |  |  | Pressure Air Cleaning Box |  | CAB 500 |  |  | Scope according to Pictures, without Warranty of Completeness, LxWxH 500x500x1.300mm
2380526 | 2240001974 |  | Self Inspection Table with Content |  |  |  |  | Scope according to Pictures (only Table with Content), without Warranty of Completeness
2380527 |  | ZD40/43-70 | Self Inspection Table with Content |  |  |  |  | Scope according to Pictures (only Table with Content), without Warranty of Completeness
2380528 | 2240001979 |  | Self Inspection Table with Content | TAEJIN |  |  |  | Scope according to Pictures (only Table with Content), without Warranty of Completeness
2380529 | 2240001978 | ZD43/45-80 | Self Inspection Table with Content |  |  |  |  | Scope according to Pictures (only Table with Content), without Warranty of Completeness
2380530 |  |  | Drawer Cabinet |  |  |  |  | without Content
2380531 |  |  | Drawer Cabinet |  |  |  |  | without Content
2380532 |  | ZC43-(A)-4 | 2-Door Cabinet |  |  |  |  | without Content
2380533 |  |  | Drawer Cabinet |  |  |  |  | without Content
2380534 |  | ZC48-(A)-5 | 2-Door Cabinet | OH SUNG |  |  |  | without Content
2380535 | 2240001985 (?) |  | Self Inspection Table with Content | TAEJIN |  |  |  | Scope according to Pictures (only Table with Content), without Warranty of Completeness
2380537 |  |  | Pressure Air Cleaning Box |  | CAB 500 |  |  | Scope according to Pictures, without Warranty of Completeness, LxWxH 500x500x1.300mm
2380540 | 2240001967 / 2240002089 | ZC48C/50-90 | Self Inspection Table with Content | TAEJIN |  |  |  | Scope according to Pictures (only Table with Content), without Warranty of Completeness
2380541 | 2240001969 | ZC48-100 | Self Inspection Table with Content | TAEJIN |  |  |  | Scope according to Pictures (only Table with Content), without Warranty of Completeness
2380542 | 2240001968 | ZC50-100 | Self Inspection Table with Content | TAEJIN |  |  |  | Scope according to Pictures (only Table with Content), without Warranty of Completeness
2380544 |  |  | Drawer Cabinet on Wheels |  |  |  |  | without Content
2380547 |  |  | Drawer Cabinet |  |  |  |  | without Content
2380548 |  | ZC50-(A)-2 | 2-Door Cabinet |  |  |  |  | without Content
2380549 |  | ZC50-(A)-3 | 2-Door Cabinet |  |  |  |  | without Content
2380550 |  | ZC40/43-(A)-5 | 2-Door Cabinet |  |  |  |  | without Content
2380551 |  |  | Drawer Cabinet | LISTA |  |  |  | without Content
2380552 |  |  | Pressure Air Cleaning Box |  | CAB 500 |  |  | Scope according to Pictures, without Warranty of Completeness, LxWxH 500x500x1.300mm
2380553 |  | ZC45-(A)-3 | 2-Door Cabinet | OH SUNG |  |  |  | without Content
2380554 |  | ZC52/53-(A)-4 | 2-Door Cabinet |  |  |  |  | without Content
2380555 |  | ZD43/45-(A)-2 | 2-Door Cabinet |  |  |  |  | without Content
2380556 |  |  | Drawer Cabinet |  |  |  |  | without Content
2380557 |  |  | Drawer Cabinet on Wheels | TAEJIN |  |  |  | without Content
2380560 | 2240011432 |  | Pressure Air Cleaning Box |  | CAB 500 |  |  | Scope according to Pictures, without Warranty of Completeness, LxWxH 500x500x1.300mm
2380561 | 2240001956 / 2240002086 | ZC45 | Self Inspection Table with Content |  |  |  |  | Scope according to Pictures (only Table with Content), without Warranty of Completeness
2380562 |  |  | Drawer Cabinet |  |  |  |  | without Content
2380563 |  |  | Drawer Cabinet on Wheels |  |  |  |  | without Content
2380565 |  |  | (7) Rolling Cart for Parts Handling |  |  |  |  | without Contents, only Cart The shown Item is for Presentation purposes only - the actual condition and type of the items to be surcharged may differ/vary from the Item shown
2380566 |  |  | (10) Rolling Cart for Box Handling |  |  |  |  | without Contents, only Cart The shown Item is for Presentation purposes only - the actual condition and type of the items to be surcharged may differ/vary from the Item shown
2380567 |  |  | (10) Rolling Cart for Box Handling |  |  |  |  | without Contents, only Cart The shown Item is for Presentation purposes only - the actual condition and type of the items to be surcharged may differ/vary from the Item shown
2380568 |  |  | (5) Rolling Cart for Box Handling |  |  |  |  | without Contents, only Cart The shown Item is for Presentation purposes only - the actual condition and type of the items to be surcharged may differ/vary from the Item shown
2380569 |  |  | (25) Rolling Cart for Parts Handling |  |  |  |  | without Contents, only Cart The shown Item is for Presentation purposes only - the actual condition and type of the items to be surcharged may differ/vary from the Item shown
2380570 |  |  | (25) Rolling Cart for Parts Handling |  |  |  |  | without Contents, only Cart The shown Item is for Presentation purposes only - the actual condition and type of the items to be surcharged may differ/vary from the Item shown
2380571 |  |  | (25) Rolling Cart for Parts Handling |  |  |  |  | without Contents, only Cart The shown Item is for Presentation purposes only - the actual condition and type of the items to be surcharged may differ/vary from the Item shown
2380572 |  |  | (25) Rolling Cart for Parts Handling |  |  |  |  | without Contents, only Cart The shown Item is for Presentation purposes only - the actual condition and type of the items to be surcharged may differ/vary from the Item shown
2380573 |  |  | (25) Rolling Cart for Parts Handling |  |  |  |  | without Contents, only Cart The shown Item is for Presentation purposes only - the actual condition and type of the items to be surcharged may differ/vary from the Item shown
2380574 |  |  | (25) Rolling Cart for Parts Handling |  |  |  |  | without Contents, only Cart The shown Item is for Presentation purposes only - the actual condition and type of the items to be surcharged may differ/vary from the Item shown
2380575 |  |  | (25) Rolling Cart for Parts Handling |  |  |  |  | without Contents, only Cart The shown Item is for Presentation purposes only - the actual condition and type of the items to be surcharged may differ/vary from the Item shown
2380576 |  |  | (25) Rolling Cart for Parts Handling |  |  |  |  | without Contents, only Cart The shown Item is for Presentation purposes only - the actual condition and type of the items to be surcharged may differ/vary from the Item shown
2380577 |  |  | (10) Rolling Cart for Parts Handling |  |  |  |  | without Contents, only Cart The shown Item is for Presentation purposes only - the actual condition and type of the items to be surcharged may differ/vary from the Item shown
2380578 |  |  | (10) Rolling Cart for Parts Handling |  |  |  |  | without Contents, only Cart The shown Item is for Presentation purposes only - the actual condition and type of the items to be surcharged may differ/vary from the Item shown
2380579 |  |  | (10) Rolling Cart for Parts Handling |  |  |  |  | without Contents, only Cart The shown Item is for Presentation purposes only - the actual condition and type of the items to be surcharged may differ/vary from the Item shown
2380580 |  |  | (10) Rolling Cart for Parts Handling |  |  |  |  | without Contents, only Cart The shown Item is for Presentation purposes only - the actual condition and type of the items to be surcharged may differ/vary from the Item shown
2380581 |  |  | (10) Rolling Cart for Parts Handling |  |  |  |  | without Contents, only Cart The shown Item is for Presentation purposes only - the actual condition and type of the items to be surcharged may differ/vary from the Item shown
2380582 |  |  | (5) Rolling Cart for Parts Handling |  |  |  |  | without Contents, only Cart The shown Item is for Presentation purposes only - the actual condition and type of the items to be surcharged may differ/vary from the Item shown
2380583 |  |  | (5) Rolling Cart for Parts Handling |  |  |  |  | without Contents, only Cart The shown Item is for Presentation purposes only - the actual condition and type of the items to be surcharged may differ/vary from the Item shown
2380584 |  |  | (5) Rolling Cart for Parts Handling |  |  |  |  | without Contents, only Cart The shown Item is for Presentation purposes only - the actual condition and type of the items to be surcharged may differ/vary from the Item shown
2380585 |  |  | (5) Rolling Cart for Parts Handling |  |  |  |  | without Contents, only Cart The shown Item is for Presentation purposes only - the actual condition and type of the items to be surcharged may differ/vary from the Item shown
2380586 |  |  | (20) Rolling Flat Cart for Parts Handling |  |  |  |  | without Contents, only Cart The shown Item is for Presentation purposes only - the actual condition and type of the items to be surcharged may differ/vary from the Item shown
2380587 |  |  | (20) Rolling Flat Cart for Parts Handling |  |  |  |  | without Contents, only Cart The shown Item is for Presentation purposes only - the actual condition and type of the items to be surcharged may differ/vary from the Item shown
2380588 |  |  | (20) Rolling Flat Cart for Parts Handling |  |  |  |  | without Contents, only Cart The shown Item is for Presentation purposes only - the actual condition and type of the items to be surcharged may differ/vary from the Item shown
2380589 |  |  | (20) Rolling Flat Cart for Parts Handling |  |  |  |  | without Contents, only Cart The shown Item is for Presentation purposes only - the actual condition and type of the items to be surcharged may differ/vary from the Item shown
2380590 |  |  | (20) Rolling Flat Cart for Parts Handling |  |  |  |  | without Contents, only Cart The shown Item is for Presentation purposes only - the actual condition and type of the items to be surcharged may differ/vary from the Item shown
2380591 |  |  | (10) Rolling Flat Cart for Parts Handling |  |  |  |  | without Contents, only Cart The shown Item is for Presentation purposes only - the actual condition and type of the items to be surcharged may differ/vary from the Item shown
2380592 |  |  | (5) Rolling Flat Cart for Parts Handling |  |  |  |  | without Contents, only Cart The shown Item is for Presentation purposes only - the actual condition and type of the items to be surcharged may differ/vary from the Item shown
2380593 |  |  | (5) Rolling Flat Cart for Parts Handling |  |  |  |  | without Contents, only Cart The shown Item is for Presentation purposes only - the actual condition and type of the items to be surcharged may differ/vary from the Item shown
2380594 |  |  | (20) Rolling Cart for Box Handling |  |  |  |  | without Contents, only Cart The shown Item is for Presentation purposes only - the actual condition and type of the items to be surcharged may differ/vary from the Item shown
2380595 |  |  | (10) Rolling Cart for Box Handling |  |  |  |  | without Contents, only Cart The shown Item is for Presentation purposes only - the actual condition and type of the items to be surcharged may differ/vary from the Item shown
2380596 |  |  | (5) Rolling Cart for Box Handling |  |  |  |  | without Contents, only Cart The shown Item is for Presentation purposes only - the actual condition and type of the items to be surcharged may differ/vary from the Item shown
2380597 |  |  | (5) Rolling Cart for Box Handling |  |  |  |  | without Contents, only Cart The shown Item is for Presentation purposes only - the actual condition and type of the items to be surcharged may differ/vary from the Item shown
2380598 |  |  | (6) Rolling Cart for Parts Handling |  |  |  |  | without Contents, only Cart The shown Item is for Presentation purposes only - the actual condition and type of the items to be surcharged may differ/vary from the Item shown
2380599 |  |  | (6) Rolling Cart for Parts Handling with fold-up Compartments |  |  |  |  | without Contents, only Cart The shown Item is for Presentation purposes only - the actual condition and type of the items to be surcharged may differ/vary from the Item shown
2380600 |  |  | (6) Rolling Cart for Parts Handling with fold-up Compartments |  |  |  |  | without Contents, only Cart The shown Item is for Presentation purposes only - the actual condition and type of the items to be surcharged may differ/vary from the Item shown
2380601 |  |  | (5) Rolling Cart for Parts Handling with fold-up Compartments |  |  |  |  | without Contents, only Cart The shown Item is for Presentation purposes only - the actual condition and type of the items to be surcharged may differ/vary from the Item shown
2380602 |  |  | (6) Rolling Cart for Parts Handling |  |  |  |  | without Contents, only Cart The shown Item is for Presentation purposes only - the actual condition and type of the items to be surcharged may differ/vary from the Item shown
2380603 |  |  | (3) Rolling Cart for Parts Handling |  |  |  |  | without Contents, only Cart The shown Item is for Presentation purposes only - the actual condition and type of the items to be surcharged may differ/vary from the Item shown
2380604 |  |  | (5) Rolling Cart for Parts Handling with fold-up Compartments |  |  |  |  | without Contents, only Cart The shown Item is for Presentation purposes only - the actual condition and type of the items to be surcharged may differ/vary from the Item shown
2380605 |  |  | (2) Hazardous Material Storage Box
2380606 |  |  | (10) Hazardous Material Storage Boxes